## Maintenance Codes
Code | Starting Mileage | Mileage Interval | Starting Day | Day Interval | Other Reason | Maintenance Description | Code | 65820 | 2023-03-27
1a |  |  | 0 | 30 | Before Long Trip | Check the engine oil level. | 1a |  | 2023-04-11 | rag
1b |  |  | 0 | 30 | Before Long Trip | Check the windshield washer fluid level. | 1b |  | 2023-04-11
1c |  |  | 0 | 30 | Before Long Trip | Check the tire inflation pressures and look for unusual wear or damage, rotate at the first sign of irregular wear. | 1c |  | 2023-04-11 | Tread depth gauge | Air gauge
1d |  |  | 0 | 30 | Before Long Trip | Check the fluid levels of the coolant reservoir, brake master cylinder, and power steering, and fill as needed. | 1d |  | 2023-04-11
1e |  |  | 0 | 30 | Before Long Trip | Check the function of all interior and exterior lights. | 1e |  | 2023-04-11
1f |  |  | 0 | 30 | As Needed | Wash/Clean | 1f |  | 2023-03-16
2a |  |  | 0 | 180 |  | Using white lithium grease, lubricate the door hinge joints | 2a |  | 2023-09-08 | T-50 torx bit | T-40 torx bit
3a | 0 | 4000 | 0 | 360 | Oil Change Indicator | Change oil and filter (20lbs/ft) ***RESET OIL INDICATOR LIGHT*** | 3a | 69516 | 2024-03-06 | 13mm socket | Torque wrench | 15/16" socket | 1/2"x6" socket extension | 1/2"->3/8" adapter | funnel | 3/8" ratchet
3b | 0 | 4000 | 0 | 360 | Oil Change Indicator | Rotate tires (SP->RP->FP->RD->FD->SP) [130lbs/ft, 59lbs/ft] | 3b | 69799 | 2024-03-11 | 22mm socket | Lug key | 1/2" drive torque wrench | Floor jack | Jack Stand | Breaker Bar | Air pump
3c | 0 | 4000 | 0 | 360 | Oil Change Indicator | Inspect battery and clean and tighten terminals as required | 3c | 66498 | 2024-01-14 | 13mm socket | 12mm socket | 10mm socket | 1/4" ratchet
3d | 0 | 4000 | 0 | 360 | Oil Change Indicator | Inspect the CV/Universal joints | 3d | 66498 | 2024-01-14
3e | 0 | 4000 | 0 | 360 | Oil Change Indicator | Inspect brake pads, shoes, rotors, drums, hoses and park brake | 3e | 66521 | 2024-01-15 | 18mm socket | pliers | 13mm socket | 21mm socket | Hammer
3f | 0 | 4000 | 0 | 360 | Oil Change Indicator | Inspect engine cooling system protection and hoses | 3f | 66498 | 2024-01-14
3g | 0 | 4000 | 0 | 360 | Oil Change Indicator | Inspect exhaust system | 3g | 66498 | 2024-01-14
3h | 0 | 4000 | 0 | 360 | Oil Change Indicator | Inspect engine air cleaner if using in dusty or off-road conditions | 3h | 66498 | 2024-01-14 | 8mm socket | 1/4"x6" socket extension
3i | 0 | 4000 | 0 | 360 | Oil Change Indicator | Inspect all door latches for presence of grease, reapply if necessary | 3i | 66498 | 2024-01-14
3j* | 62637 | 4000 | 1139 | 360 | Before Off-Road Trip | Inspect air compressor fluid level | 3j* | 66637 | 2024-01-24 | Inspection mirror | 12mm socket
4a | 20000 | 10000 | 720 | 360 |  | Inspect the CV/Universal joints | 4a | 72498 | 2024-01-14
5a | 20000 | 20000 | 720 | 720 |  | Inspect front suspension, tie rod ends, rear suspension, and replace if necessary | 5a | 82521 | 2025-01-09 | 21mm socket | 18mm socket | 15mm socket | 13mm socket
5b | 20000 | 20000 | 720 | 720 |  | Inspect the brake linings, replace as necessary | 5b | 82521 | 2025-01-09
5c | 20000 | 20000 | 720 | 720 |  | Adjust parking brake on vehicles equipped with four wheel disc brakes | 5c | 82521 | 2025-01-09
5d | 20000 | 20000 | 720 | 720 |  | Replace air conditioning/cabin air filter | 5d | 82521 | 2025-01-09
6a | 30000 | 30000 | 1080 | 1080 |  | Replace engine air cleaner filter | 6a | 92498 | 2026-01-03
6b | 30000 | 30000 | 1080 | 1080 |  | Change the manual transmission fluid if using your vehicle for any of the following: trailer towing, snow plowing, heavy loading, taxi, police, delivery service (commercial service), off-road, desert operation or more than 50% of your driving is at sustained high speeds during hot weather, above 90°F (32°C) | 6b | 92531 | 2026-01-04 | 24mm socket
7a | 20000 | 40000 | 720 | 1440 |  | Inspect the front and rear axle fluid | 7a | 105806 | 2027-02-24 | 3/8" drive torque wrench
8a | 40000 | 40000 | 1440 | 1440 |  | Change front and rear axle fluid if using your vehicle for police, taxi, fleet, off-road or frequent trailer towing | 8a | 105806 | 2027-02-24 | 3/8" drive torque wrench | Fluid Pump
9a | 100000 | 50000 | 3600 | 1800 |  | Flush and replace the engine coolant at 10 years or 150,000 miles (240,000 km) whichever comes first | 9a | 100000 | 2029-10-25
10a | 30000 | 60000 | 1080 | 2160 |  | Inspect transfer case fluid | 10a | 91411 | 2027-05-12
11a | 60000 | 60000 | 2160 | 2160 |  | Change transfer case fluid if using your vehicle for any of the following: police, taxi, fleet, or frequent trailer towing | 11a | 122531 | 2028-12-19 | 10mm hex
12a | 100000 | 100000 | 3600 | 3600 |  | Replace spark plugs – 3.6L Engine | 12a | 100000 | 2029-10-25
12b | 100000 | 100000 | 3600 | 3600 |  | Inspect and replace PCV valve if necessary | 12b | 100000 | 2029-10-25
13a |  |  | 180 | 180 |  | Clay bar: all paint | 13a |  | 2023-04-08
13b |  |  | 180 | 180 |  | Focused paint care: polish, coat and wax | 13b |  | 2023-04-08
14a |  |  |  |  | As Needed | Other | 14a

## Maintenance Records
Today's Date | Days Owned | Mileage | Cost of Ownership | Jeep Averages |  |  | Budget
2023-03-27 | 1196 | 65820 | 58781.8467 | Miles/Day | Cost/Day | Cost/Mile | Cost/Month
|  |  |  | 55.0334 | 49.1487 | 0.89307 | 841.8781
Code | Odometer | Date | Notes | [6 empty] | Price
---Insert New Row---Insert New Row---Insert New Row---Insert New Row---Insert New Row---Insert New Row---Insert New Row---Insert New Row---
8a | 65806 | 2023-03-17 | Differential's fluid drained and refilled with 75w-90. | [6 empty] | 0
7a | 65806 | 2023-03-17 | Rear fluid smelled burned, looked dark. Front fluid was tinted slightly darker than new. | [6 empty] | 0
3b | 65799 | 2023-03-17 | Five tires rotated: SP>RP>FP>RD>FD>SP | [6 empty] | 0
3a | 65516 | 2023-03-12 | Oil drained and replaced. Oil Filter removed and replaced. 68% oil life. | [6 empty] | 0
2a | 65516 | 2023-03-12 | Door hinges lubricated with with lithium grease. | [6 empty] | 0
1e | 65516 | 2023-03-12 | All interior and exterior lights functioning. | [6 empty] | 0
1d | 65516 | 2023-03-12 | Coolant reservior, brake master cylinder, and power steering all good. | [6 empty] | 0
1c | 65516 | 2023-03-12 | SP: 36(15mm) RP:36(14mm) FP: 36(14mm) RD: 36(14mm) FD: 36(14mm) | [6 empty] | 0
1b | 65516 | 2023-03-12 | Windshieild wiper fluid at 50%. | [6 empty] | 0
1a | 65516 | 2023-03-12 | Engine oil low, but solidly on the stick. | [6 empty] | 0
1a | 63887 | 2023-02-14 | Engine oil low, but solidly on the stick. | [6 empty] | 0
1b | 63887 | 2023-02-14 | Windshield wiper fluid level good. | [6 empty] | 0
1c | 63887 | 2023-02-14 | Tire pressure and tread wear good. All about 34psi and 14mm. | [6 empty] | 0
1d | 63887 | 2023-02-14 | Coolant reservoir topped off. Brake master cylinder and power steering all good. | [6 empty] | 0
1e | 63887 | 2023-02-14 | All interior and exterior lights functioning. | [6 empty] | 0
1f | 63887 | 2023-02-14 | Quick detailing. Missed some spots, but all it well. | [6 empty] | 0
3j | 62637 | 2023-01-29 | Initial filling of oil into air compressor. Used 10oz of supplied oil. | [6 empty] | 0
14a | 62637 | 2023-01-29 | Mounted mechanical portion of air compressor. | [6 empty] | 0
14a | 62577 | 2023-01-23 | Fixed passenger sun visor. Retention ring broke off. | [6 empty] | 0
11a | 62531 | 2023-01-20 | Fluid replaced. | [6 empty] | 0
6b | 62531 | 2023-01-20 | Fluid replaced. | [6 empty] | 0
7a | 62521 | 2023-01-20 | Front fluid: full and clear. Rear fluid: full and black. | [6 empty] | 0
5d | 62521 | 2023-01-20 | Cabin air filter replaced. | [6 empty] | 0
5c | 62521 | 2023-01-20 | Parking brake checked. No need for adjustment. | [6 empty] | 0
5b | 62521 | 2023-01-20 | Brake linings look good. | RP | FP | RD | FD | RPp | RDp | 0
5a | 62521 | 2023-01-20 | Visual inspection. All looks good. | [6 empty] | 0
3e | 62521 | 2023-01-20 | Brake systems look good. | [6 empty] | 0
3b | 62521 | 2023-01-20 | Five tires rotated: SP>RP>FP>RD>FD>SP | [6 empty] | 0
14a | 62502 | 2023-01-19 | Replaced front driver-side DRL. | [6 empty] | 0
14a | 62498 | 2023-01-19 | A Automotive Tazer JL Lite installed. | [6 empty] | 0
6a | 62498 | 2023-01-19 | Engine air filter replaced. | [6 empty] | 0
4a | 62498 | 2023-01-19 | CV/U-joints look good. | [6 empty] | 0
3i | 62498 | 2023-01-19 | Reapplied grease. | [6 empty] | 0
3h | 62498 | 2023-01-19 | Air filter looks dirty. | [6 empty] | 0
3g | 62498 | 2023-01-19 | Exhaust system looks ok. Small dent in pipe. | [6 empty] | 0
3f | 62498 | 2023-01-19 | Small leak from hose clamp. | [6 empty] | 0
3d | 62498 | 2023-01-19 | CV/U-joints look good. | [6 empty] | 0
3c | 62498 | 2023-01-19 | Battery/terminals look good. | [6 empty] | 0
3a | 62498 | 2023-01-19 | Oil drained and replaced. Oil Filter removed and replaced. 23% oil life. | [6 empty] | 0
2a | 62498 | 2023-01-19 | Door hinges lubricated with with lithium grease. | [6 empty] | 0
1e | 62498 | 2023-01-19 | All interior lights functioning. Front driver-side DRL out. | [6 empty] | 0
1d | 62498 | 2023-01-19 | Coolant topped off. Brake master cylinder fluid and power sterring at maximum. | [6 empty] | 0
1c | 62498 | 2023-01-19 | SP: 37.0(15mm) RP:32.5(14mm) FP: 32.7(15mm) RD: 32.3(14mm) FD: 31.9(15mm) | [6 empty] | 0
1b | 62498 | 2023-01-19 | Windshieild wiper fluid at 50%. Topped off. | [6 empty] | 0
1a | 62498 | 2023-01-19 | Engine oil good. | [6 empty] | 0
14a | 62475 | 2023-01-17 | Windshield replaced by Safelite Auto Glass | [6 empty] | 250
14a | 60260 | 2022-12-22 | Four wheel alignment by AutoNation Spring | [6 empty] | 129.95
3b | 60239 | 2022-12-22 | New tires installed by Discount Tire | [6 empty] | 461.98
14a | 57247 | 2022-10-10 | Rust Protection | [6 empty] | 2055.38
1f | 57247 | 2022-10-10 | Interior Detail
13b | 57247 | 2022-10-10 | Paint Correction - 3 Step Cut, Buff, Gloss
13a | 57247 | 2022-10-10
1f | 56379 | 2022-08-21 | Power washed exterior.
1e | 56375 | 2022-08-21 | All interior and exterior lights functioning. | [6 empty] | 0
1d | 56375 | 2022-08-21 | Coolant added. Brake master cylinder fluid, power sterring at maximum. | [6 empty] | 0
1c | 56375 | 2022-08-21 | SP: 0(5mm) RP:35.3(4mm) FP: 35.0(5mm) RD: 37.1(5mm) FD: 36.0(6mm) | [6 empty] | 0
1b | 56375 | 2022-08-21 | Windshieild wiper fluid at 85%. | [6 empty] | 0
1a | 56375 | 2022-08-21 | Engine oil good. | [6 empty] | 0
14a | 56290 | 2022-08-19 | Re-centered steering wheel. Traction control light turned off. | [6 empty] | 0
14a |  | 2022-07-16 | Went to Auto Hobby Shop to install air compressor. Was not sucessful. | [6 empty] | 54
1f | 55180 | 2022-07-03 | Powerwashed exterior, cleaned interior. Not great, but it was done… finally.
3i | 55180 | 2022-07-03 | Reapplied grease. | [6 empty] | 0
3h | 55180 | 2022-07-03 | Air filter looks good. | [6 empty] | 0
3g | 55180 | 2022-07-03 | Exhaust system looks ok. Small dent in pipe. | [6 empty] | 0
3f | 55180 | 2022-07-03 | Cooling hoses look good. | [6 empty] | 0
3c | 55180 | 2022-07-03 | Battery/terminals look good. | [6 empty] | 0
3a | 55180 | 2022-07-03 | Oil drained and replaced. Oil Filter removed and replaced. 44% oil life. | [6 empty] | 0
1e | 55180 | 2022-07-03 | All interior and exterior lights functioning. | [6 empty] | 0
1d | 55180 | 2022-07-03 | Coolant level, brake master cylinder fluid, power sterring at maximum. | [6 empty] | 0
1c | 55180 | 2022-07-03 | SP: 0(5mm) RP:36.4(4mm) FP: 36.4(4mm) RD: 36.3(5mm) FD: 36.0(6mm) | [6 empty] | 0
1b | 55180 | 2022-07-03 | Windshieild wiper fluid at 90%. | [6 empty] | 0
1a | 55180 | 2022-07-03 | Engine oil good. | [6 empty] | 0
14a | 55030 | 2022-07-01 | TPMS fault cleared on its own. | [6 empty] | 0
14a | 55015 | 2022-07-01 | Front passenger flat. Swapped for spare. | [6 empty] | 0
1e | 54516 | 2022-05-30 | All interior and exterior lights functioning. | [6 empty] | 0
1d | 54516 | 2022-05-30 | Coolant level, brake master cylinder fluid, power sterring at maximum. | [6 empty] | 0
1c | 54516 | 2022-05-30 | SP: 35.2(6mm) RP:35.6(5mm) FP: 35.1(5mm) RD: 35.2(5mm) FD: 34.5(5mm) | [6 empty] | 0
1b | 54516 | 2022-05-30 | Windshieild wiper fluid topped off. | [6 empty] | 0
1a | 54516 | 2022-05-30 | Engine oil about 1/2qt low. | [6 empty] | 0
14a | 54516 | 2022-05-30 | Replaced battery in primary key fob | [6 empty] | 0
14a | 54516 | 2022-05-29 | Power washed at the car wash, no scrubing. | [6 empty] | 12
1e | 51464 | 2022-03-31 | All interior and exterior lights functioning. | [6 empty] | 0
1d | 51464 | 2022-03-31 | Coolant level low, brake master cylinder fluid at maximum, power sterring at minimum. | [6 empty] | 0
1c | 51464 | 2022-03-31 | SP: 35.7(6mm) RP:36.7(5mm) FP: 36.4(5mm) RD: 36.4(5mm) FD: 36.28(5mm) | [6 empty] | 0
1b | 51464 | 2022-03-31 | Windshieild wiper fluid topped off. | [6 empty] | 0
1a | 51464 | 2022-03-31 | Engine oil good. | [6 empty] | 0
4a | 49578 | 2022-01-27 | CV/U-joints look good. | [6 empty] | 0
3i | 49578 | 2022-01-27 | Reapplied grease. | [6 empty] | 0
3h | 49578 | 2022-01-27 | Air filter looks good. | [6 empty] | 0
3g | 49578 | 2022-01-27 | Exhaust system looks ok. Small dent in pipe. | [6 empty] | 0
3f | 49578 | 2022-01-27 | Cooling hoses look good. | [6 empty] | 0
3e | 49578 | 2022-01-27 | Brake systems look good. | [6 empty] | 0
3d | 49578 | 2022-01-27 | CV/U-joints look good. | [6 empty] | 0
3c | 49578 | 2022-01-27 | Battery/terminals look good. | [6 empty] | 0
3b | 49578 | 2022-01-27 | Five tires rotated: SP>RP>FP>RD>FD>SP, all five tires set 36.0 psi. | [6 empty] | 0
3a | 49578 | 2022-01-27 | Oil drained and replaced. Oil Filter removed and replaced. 67% oil life. | [6 empty] | 0
2a | 49571 | 2022-01-27 | Door hinges lubricated with with lithium grease. | [6 empty] | 0
1e | 49571 | 2022-01-27 | All interior and exterior lights functioning. | [6 empty] | 0
1d | 49571 | 2022-01-27 | Coolant level low, brake master cylinder fluid at maximum, power sterring at minimum. | [6 empty] | 0
1c | 49571 | 2022-01-27 | SP: 32.1(5mm) RP:32.4(5mm) FP: 32.4(6mm) RD: 32.1(5mm) FD: 30.8(6mm) | [6 empty] | 0
1b | 49571 | 2022-01-27 | Windshieild wiper fluid topped off. | [6 empty] | 0
1a | 49571 | 2022-01-27 | Engine oil good. | [6 empty] | 0
1e | 48452 | 2021-12-14 | All interior and exterior lights functioning. | [6 empty] | 0
1d | 48452 | 2021-12-14 | Coolant level needs to be filled, brake master cylinder fluid at maximum, power sterring at minimum. | [6 empty] | 0
1c | 48452 | 2021-12-14 | SP: 34.6(5mm) RP:34.6(5mm) FP: 34.4(6mm) RD: 34.5(5mm) FD: 32.9(7mm) | [6 empty] | 0
1b | 48452 | 2021-12-14 | Windshieild wiper fluid full. | [6 empty] | 0
1a | 48452 | 2021-12-14 | Engine oil good. | [6 empty] | 0
1e | 47550 | 2021-11-10 | All interior and exterior lights functioning. | [6 empty] | 0
1d | 47550 | 2021-11-10 | Coolant level low, brake master cylinder fluid at maximum, power sterring at minimum. | [6 empty] | 0
1c | 47550 | 2021-11-10 | SP: 35.5(5mm) RP:35.3(5mm) FP: 35.7(6mm) RD: 35.4(6mm) FD: 33.9(7mm) | [6 empty] | 0
1b | 47550 | 2021-11-10 | Windshieild wiper fluid topped off. | [6 empty] | 0
1a | 47550 | 2021-11-10 | Engine oil good. | [6 empty] | 0
14a | 47550 | 2021-11-10 | Repaired windshield chip. | [6 empty] | 0
1f | 46198 | 2021-10-18 | Interior and exterior detailed/washed… but not the wheels and tires. | [6 empty] | 0
3a | 46198 | 2021-10-18 | Oil drained and replaced. Oil Filter removed and replaced. | [6 empty] | 0
5d | 45350 | 2021-10-13 | Air filter dirty. Replaced | [6 empty] | 0
3i | 45350 | 2021-10-13 | Reapplied grease. | [6 empty] | 0
3h | 45350 | 2021-10-13 | Air filter looks good. | [6 empty] | 0
3g | 45350 | 2021-10-13 | Exhaust system looks ok. Small dent in pipe. | [6 empty] | 0
3f | 45350 | 2021-10-13 | Cooling hoses look good. | [6 empty] | 0
3e | 45350 | 2021-10-13 | Brake systems look good. | [6 empty] | 0
3d | 45350 | 2021-10-13 | CV/U-joints look good. | [6 empty] | 0
3c | 45350 | 2021-10-13 | Battery/terminals look good. | [6 empty] | 0
3b | 45350 | 2021-10-13 | Five tires rotated: SP>RP>FP>RD>FD>SP, all five tires set 36.0 psi. | [6 empty] | 0
1e | 45206 | 2021-10-11 | All interior and exterior lights functioning. | [6 empty] | 0
1d | 45206 | 2021-10-11 | Coolant level low, brake master cylinder fluid at maximum, power sterring at minimum. | [6 empty] | 0
1c | 45206 | 2021-10-11 | SP: 34.8(5mm) RP:34.8(6mm) FP: 35.0(6mm) RD: 35.1(7mm) FD: 35.3(5mm) | [6 empty] | 0
1b | 45206 | 2021-10-11 | Windshieild wiper fluid topped off. | [6 empty] | 0
1a | 45206 | 2021-10-11 | Engine oil good. | [6 empty] | 0
14a | 40935 | 2021-09-19 | Safety Recall Y07 | [6 empty] | 0
1a | 40915 | 2021-09-15 | Verifying oil level… added 1/2qt for total of 5qts | [6 empty] | 0
14a | 40907 | 2021-09-14 | Windshield replaced by Safelite Auto Glass | [6 empty] | 250
14a | 40900 | 2021-09-13 | Replaced broken RP inner fender christmas tree clip | [6 empty] | 0
1b | 40900 | 2021-09-13 | Windshieild wiper fluid topped off. | [6 empty] | 0
8a | 40896 | 2021-09-11 | Differential fluid drained and refilled with 75w-90. |  |  | front drain plug |  | rear drain plug |  | 0
5b | 40896 | 2021-09-11 | Brake linings look good. | RP | FP | RD | FD |  |  | 0
5a | 40896 | 2021-09-11 | Checked bolt torques and visual inspection. Tightened all four upper shock bolts. | [6 empty] | 0
4a | 40896 | 2021-09-11 | CV/U-joints look good. | [6 empty] | 0
3i | 40896 | 2021-09-11 | Reapplied grease. | [6 empty] | 0
3h | 40896 | 2021-09-11 | Air filter looks good. | [6 empty] | 0
3g | 40896 | 2021-09-11 | Exhaust system looks ok. Small dent in pipe. | [6 empty] | 0
3f | 40896 | 2021-09-11 | Cooling hoses look good. | [6 empty] | 0
3e | 40896 | 2021-09-11 | Brake systems look good. | [6 empty] | 0
3d | 40896 | 2021-09-11 | CV/U-joints look good. | [6 empty] | 0
3c | 40896 | 2021-09-11 | Battery/terminals look good. | [6 empty] | 0
3b | 40896 | 2021-09-11 | Four tires rotated: RP>FP>RD>FD>RP, all five tires set 36.0 psi. | [6 empty] | 0
3a | 40896 | 2021-09-11 | Oil drained and replaced (4.5qts). Oil Filter removed and replaced. | [6 empty] | 0
1e | 40896 | 2021-09-11 | All interior and exterior lights functioning. | [6 empty] | 0
1d | 40896 | 2021-09-11 | Coolant level at minimum, brake master cylinder fluid at maximum, power sterring at minimum. | [6 empty] | 0
1c | 40896 | 2021-09-11 | SP: 31.8(5mm) RP:30.3(6mm) FP: 31.2(7mm) RD: 32.1(6mm) FD: 32.0(7mm) | [6 empty] | 0
1b | 40896 | 2021-09-11 | Windshieild wiper fluid filled to ~80%. | [6 empty] | 0
1a | 40896 | 2021-09-11 | Engine oil 1/2 qt low. | [6 empty] | 0
14a | 38800 | 2021-08-22 | High pressure rinse after trip drive to DM. | [6 empty] | 1.75
1b | 37654 | 2021-08-15 | Windshield wiper fluid topped off. | [6 empty] | 0
1f | 37654 | 2021-08-15 | Interior and exterior detailed/washed. | [6 empty] | 0
3i | 35800 | 2021-07-25 | Grease applied. | [6 empty] | 0
3h | 35800 | 2021-07-25 | Air filter looks good. | [6 empty] | 0
3g | 35800 | 2021-07-25 | Exhaust system looks ok. Small dent in pipe. | [6 empty] | 0
3f | 35800 | 2021-07-25 | Cooling hoses look good. | [6 empty] | 0
3e | 35800 | 2021-07-25 | Brake systems look good. | [6 empty] | 0
3d | 35800 | 2021-07-25 | CV/U-joints look good. | [6 empty] | 0
3c | 35800 | 2021-07-25 | Battery/terminals look good. | [6 empty] | 0
3b | 35800 | 2021-07-25 | Five tires rotated: SP>RP>FP>RD>FD>SP | [6 empty] | 0
3a | 35800 | 2021-07-25 | Oil drained and replaced. Oil Filter removed and replaced. | [6 empty] | 0
2a | 35800 | 2021-07-25 | Door hinges lubricated with with lithium grease. | [6 empty] | 0
1e | 35800 | 2021-07-25 | All interior and exterior lights functioning. | [6 empty] | 0
1d | 35800 | 2021-07-25 | Coolant level at minimum, brake master cylinder fluid at maximum, power sterring at minimum. | [6 empty] | 0
1c | 35800 | 2021-07-25 | SP: 33.5(6mm) RP:34.2(8mm) FP: 35.3(6mm) RD: 35.0(7mm) FD: 35.1(5mm) | [6 empty] | 0
1b | 35800 | 2021-07-25 | Windshieild wiper fluid level at ~33%. | [6 empty] | 0
1a | 35800 | 2021-07-25 | Engine oil level good. | [6 empty] | 0
14a | 32075 | 2021-06-26 | Rear passenger tire has nail causing slow leak. Swapped out for spare tire. | [6 empty] | 0
1f | 31711 | 2021-06-13 | Interior and exterior detailed/washed. | [6 empty] | 0
1e | 31411 | 2021-06-12 | All interior and exterior lights functioning. | [6 empty] | 0
1d | 31411 | 2021-06-12 | Coolant level at minimum, brake master cylinder fluid at maximum, power sterring at minimum. | [6 empty] | 0
1c | 31411 | 2021-06-12 | SP: 36.1(8mm) RP:36.8(7mm) FP: 37.2(6mm) RD: 36.7(7mm) FD: 36.8(6mm) | [6 empty] | 0
1b | 31411 | 2021-06-12 | Windshieild wiper fluid level at ~33%. | [6 empty] | 0
1a | 31411 | 2021-06-12 | Engine oil level good. | [6 empty] | 0
10a | 31411 | 2021-06-12 | Fluid level good. No burning smell. | [6 empty] | 0
6b | 31411 | 2021-06-12 | Fluid replaced. | [6 empty] | 0
6a | 30793 | 2021-05-29 | Engine air filter replaced. | [6 empty] | 0
5c | 29650 | 2021-05-15 | Parking brake adjusted. | [6 empty] | 0
4a | 29650 | 2021-05-15 | CV/U-joints look good. | [6 empty] | 0
3i | 29650 | 2021-05-15 | Grease applied. | [6 empty] | 0
3h | 29650 | 2021-05-15 | Air filter looks good. | [6 empty] | 0
3g | 29650 | 2021-05-15 | Exhaust system looks ok. Small dent in pipe. | [6 empty] | 0
3f | 29650 | 2021-05-15 | Cooling hoses look good. | [6 empty] | 0
3e | 29650 | 2021-05-15 | Brake systems look good. | [6 empty] | 0
3d | 29650 | 2021-05-15 | CV/U-joints look good. | [6 empty] | 0
3c | 29650 | 2021-05-15 | Battery/terminals look good. | [6 empty] | 0
3b | 29650 | 2021-05-15 | Five tires rotated: SP>RP>FP>RD>FD>SP | [6 empty] | 0
3a | 29650 | 2021-05-15 | Oil drained and replaced. Oil Filter removed and replaced. | [6 empty] | 0
1e | 29650 | 2021-05-15 | All interior and exterior lights functioning. | [6 empty] | 0
1d | 29650 | 2021-05-15 | Coolant level at minimum, brake master cylinder fluid at maximum, power sterring at minimum. | [6 empty] | 0
1c | 29650 | 2021-05-15 | FD: 35.4(12) FP: 35.9(12) RD: 36.0(14) RP:35.2(11) SP: 35.6(14) | [6 empty] | 0
1b | 29650 | 2021-05-15 | Windshieild wiper fluid level at ~33%. | [6 empty] | 0
1a | 29650 | 2021-05-15 | Engine oil level good. | [6 empty] | 0
5d | 24603 | 2021-04-07 | Air filter replaced. | [6 empty] | 0
3i | 24603 | 2021-04-07 | Grease present. | [6 empty] | 0
3h | 24603 | 2021-04-07 | Air filter looks good. | [6 empty] | 0
3g | 24603 | 2021-04-07 | Exhaust system looks ok. Small dent in pipe. | [6 empty] | 0
3f | 24603 | 2021-04-07 | Cooling hoses look good. | [6 empty] | 0
3e | 24603 | 2021-04-07 | Brake systems look good. | [6 empty] | 0
3d | 24603 | 2021-04-07 | CV/U-joints look good. | [6 empty] | 0
3c | 24603 | 2021-04-07 | Battery/terminals look good. | [6 empty] | 0
3b | 24603 | 2021-04-07 | Five tires rotated: SP>RP>FP>RD>FD>SP, air pressures set to 36psi | [6 empty] | 0
3a | 24603 | 2021-04-07 | Oil drained and replaced. Oil Filter removed and replaced. | [6 empty] | 0
1e | 24603 | 2021-04-07 | All interior and exterior lights functioning. | [6 empty] | 0
1d | 24603 | 2021-04-07 | Coolant level at minimum, brake master cylinder fluid at maximum, power sterring at minimum. | [6 empty] | 0
1c | 24603 | 2021-04-07 | FD: 35.2(13) FP: 34.8(12) RD: 34.4(14) RP:35.0(14) SP: 35.04(12) | [6 empty] | 0
1b | 24603 | 2021-04-07 | Windshieild wiper fluid level at ~33%. | [6 empty] | 0
1a | 24603 | 2021-04-07 | Engine oil level a little high, but good. | [6 empty] | 0
1f | 23644 | 2021-03-21 | Detailed interior and cleaned windows. | [6 empty] | 0
5b | 23135 | 2021-03-13 | Brake linings look good. | [6 empty] | 0
5a | 23135 | 2021-03-13 | Front suspension, tie rods ends, and rear suspension look good. | [6 empty] | 0
4a | 23135 | 2021-03-13 | CV/U-joints look good. | [6 empty] | 0
3i | 23135 | 2021-03-13 | Grease reapplied. | [6 empty] | 0
3h | 23135 | 2021-03-13 | Air filter looks good. | [6 empty] | 0
3g | 23135 | 2021-03-13 | Exhaust system looks ok. Small dent in pipe. | [6 empty] | 0
3f | 23135 | 2021-03-13 | Cooling hoses look good. | [6 empty] | 0
3e | 23135 | 2021-03-13 | Brake systems look good. | [6 empty] | 0
3d | 23135 | 2021-03-13 | CV/U-joints look good. | [6 empty] | 0
3c | 23135 | 2021-03-13 | Battery/terminals look good. | [6 empty] | 0
3b | 23135 | 2021-03-13 | Five tires rotated: SP>RP>FP>RD>FD>SP, air pressures set to 36psi | [6 empty] | 0
1e | 23135 | 2021-03-13 | All interior and exterior lights functioning. | [6 empty] | 0
1d | 23135 | 2021-03-13 | Coolant level at minimum, brake master cylinder fluid at maximum, power sterring at minimum. | [6 empty] | 0
1c | 23135 | 2021-03-13 | FD: 37.8(12) FP: 37.9(16) RD: 38.1(12) RP:38.4(12) SP: 38.6(14) | [6 empty] | 0
1b | 23135 | 2021-03-13 | Windshieild wiper fluid level at ~50%. | [6 empty] | 0
1a | 23135 | 2021-03-13 | Engine oil level good. | [6 empty] | 0
3a | 23135 | 2021-03-13 | Oil drained and replaced. Oil Filter removed and replaced. | [6 empty] | 0
1e | 19686 | 2021-02-20 | All interior and exterior lights functioning. | [6 empty] | 0
1d | 19686 | 2021-02-20 | Coolant level at minimum, brake master cylinder fluid at maximum, power sterring at minimum. | [6 empty] | 0
1c | 19686 | 2021-02-20 | FD: 35.6(12) FP: 35.6(16) RD: 35.5(14) RP:35.6(14) SP: 35.4(14) | [6 empty] | 0
1b | 19686 | 2021-02-20 | Windshieild wiper fluid level at ~50%. | [6 empty] | 0
1a | 19686 | 2021-02-20 | Engine oil level good. | [6 empty] | 0
1a | 15740 | 2021-01-03 | Engine oil level good. | [6 empty] | 0
3a | 15740 | 2021-01-03 | Oil drained and replaced. Oil Filter removed and replaced. | [6 empty] | 0
1f | 15700 | 2021-01-02 | Interior and exterior cleaned. Soft windows cleaned. | [6 empty] | 0
7a | 15660 | 2021-01-01 | Front fluid: full and clear. Rear fluid: full and black. | [6 empty] | 0
1e | 15660 | 2021-01-01 | All lights and indicators functioning. | [6 empty] | 0
1d | 15660 | 2021-01-01 | Coolant reservoir, brake, master cylinder, and power steering levels good. | [6 empty] | 0
1c | 15660 | 2021-01-01 | FD: 34.5(13) FP: 34.7(16) RD: 34.6(14) RP:34.1(14) SP: 34.6(14) | [6 empty] | 0
1b | 15660 | 2021-01-01 | Windshield wiper fluid level at ~50%. | [6 empty] | 0
3i | 15660 | 2021-01-01 | Grease reapplied. | [6 empty] | 0
3h | 15660 | 2021-01-01 | Air filter looks good. | [6 empty] | 0
3g | 15660 | 2021-01-01 | Exhaust system looks ok. Small dent in pipe. | [6 empty] | 0
3f | 15660 | 2021-01-01 | Cooling hoses look good. | [6 empty] | 0
3e | 15660 | 2021-01-01 | Brake systems look good. | [6 empty] | 0
3d | 15660 | 2021-01-01 | CV/U-joints look good. | [6 empty] | 0
3c | 15660 | 2021-01-01 | Battery/terminals look good. | [6 empty] | 0
3b | 15660 | 2021-01-01 | Five tires rotated: SP>RP>FP>RD>FD>SP | [6 empty] | 0
2a | 15660 | 2021-01-01 | Door hinges lubricated with with lithium grease. | [6 empty] | 0
1e | 14971 | 2020-12-12 | All lights and indicators functioning. | [6 empty] | 0
1d | 14971 | 2020-12-12 | Coolant reservoir, brake, master cylinder, and power steering levels good. | [6 empty] | 0
1c | 14971 | 2020-12-12 | FD: 36.9(16) FP: 36.6(16) RD: 36.4(14) RP:36.5(18) SP: 36.1(14) | [6 empty] | 0
1b | 14971 | 2020-12-12 | Windshield wiper fluid level at ~50%. | [6 empty] | 0
1a | 14971 | 2020-12-12 | Engine oil level good. | [6 empty] | 0
1f | 14074 | 2020-12-05 | Washed only. | [6 empty] | 0
3i | 12382 | 2020-10-11 | Grease present. | [6 empty] | 0
3h | 12382 | 2020-10-11 | Air filter looks good. | [6 empty] | 0
3g | 12382 | 2020-10-11 | Exhaust system looks ok. Small dent in pipe. | [6 empty] | 0
3f | 12382 | 2020-10-11 | Cooling hoses look good. | [6 empty] | 0
3e | 12382 | 2020-10-11 | Brake systems look good. | [6 empty] | 0
3d | 12382 | 2020-10-11 | CV/U-joints look good. | [6 empty] | 0
3c | 12382 | 2020-10-11 | Battery/terminals look good. | [6 empty] | 0
3b | 12382 | 2020-10-11 | Five tires rotated: SP>RP>FP>RD>FD>SP | [6 empty] | 0
3a | 12382 | 2020-10-11 | Oil drained and replaced. Oil Filter removed and replaced. | [6 empty] | 0
1e | 12382 | 2020-10-11 | All lights and indicators functioning. | [6 empty] | 0
1d | 12382 | 2020-10-11 | Coolant reservoir, brake, master cylinder, and power steering levels good. | [6 empty] | 0
1c | 12382 | 2020-10-11 | FD: 33.2(16) FP: 33.2(16) RD: 33.3(14) RP:33.3(18) SP: 33.2(16) | [6 empty] | 0
1b | 12382 | 2020-10-11 | Windshield wiper fluid level at ~50%. | [6 empty] | 0
1a | 12382 | 2020-10-11 | Engine oil level good. | [6 empty] | 0
1f | 10694 | 2020-08-22 | Interior and exterior cleaned. Soft windows cleaned. | [6 empty] | 0
1e | 10694 | 2020-08-22 | All lights and indicators functioning. | [6 empty] | 0
1d | 10694 | 2020-08-22 | Coolant reservoir, brake, master cylinder, and power steering levels good. | [6 empty] | 0
1c | 10694 | 2020-08-22 | FD: 36(14) FP: 36(14) RD: 36(16) RP:36(16) SP: 38(18) | [6 empty] | 0
1b | 10694 | 2020-08-22 | Windshield wiper fluid level at ~50%. | [6 empty] | 0
1a | 10694 | 2020-08-22 | Oil level good. | [6 empty] | 0
3i | 9399 | 2020-07-25 | Grease apllied to door latches. | [6 empty] | 0
3h | 9399 | 2020-07-25 | Air filter looks good. | [6 empty] | 0
3g | 9399 | 2020-07-25 | Exhaust system looks ok. Small dent in pipe. | [6 empty] | 0
3f | 9399 | 2020-07-25 | Cooling hoses look good. | [6 empty] | 0
3e | 9399 | 2020-07-25 | Brake systems look good. | [6 empty] | 0
3d | 9399 | 2020-07-25 | CV/U-joints look good. | [6 empty] | 0
3c | 9399 | 2020-07-25 | Battery/terminals look good. | [6 empty] | 0
3b | 9399 | 2020-07-25 | Tires rotated; back to front, front to opposite back. | [6 empty] | 0
2a | 9399 | 2020-07-25 | Door hinges lubricated with with lithium grease. | [6 empty] | 0
1e | 9399 | 2020-07-25 | All lights and indicators functioning. | [6 empty] | 0
1d | 9399 | 2020-07-25 | Coolant reservoir, brake, master cylinder, and power steering levels good. | [6 empty] | 0
1c | 9399 | 2020-07-25 | Tire wear looks even. | [6 empty] | 0
1b | 9399 | 2020-07-25 | Windshield wiper fluid level at ~50%. | [6 empty] | 0
1a | 9399 | 2020-07-25 | Oil level good. | [6 empty] | 0
1f | 9383 | 2020-07-25 | Interior and exterior cleaned. Soft windows cleaned. | [6 empty] | 0
1f | 8497 | 2020-06-15 | Interior and exterior cleaned. Soft top/windows cleaned. | [6 empty] | 0
1e | 8431 | 2020-06-13 | All lights and indicators functioning. | [6 empty] | 0
1d | 8431 | 2020-06-13 | All fluids within min/max levels. | [6 empty] | 0
1b | 8431 | 2020-06-13 | Windshield wiper fluid level at ~75%. | [6 empty] | 0
1a | 8431 | 2020-06-13 | Oil level good. | [6 empty] | 0
3a | 8431 | 2020-06-13 | Oil drained and replaced. Oil Filter removed and replaced. | [6 empty] | 0
14a | 8069 | 2020-06-01 | Safety Recall W12 | [6 empty] | 0
1a | 7164 | 2020-04-21 | Oil level high, over by ~0.5 inch | [6 empty] | 0
1b | 7164 | 2020-04-21 | Level about 75%. | [6 empty] | 0
1c | 7164 | 2020-04-21 | Tire wear looks even. | [6 empty] | 0
1d | 7164 | 2020-04-21 | Coolant level at minimun. All other fluids good. | [6 empty] | 0
1e | 7164 | 2020-04-21 | All lights and indicators functioning. | [6 empty] | 0
3a | 6489 | 2020-03-13 | Mopar filter and Pennzoil Ultra Platnium | [6 empty] | 0
1f | 6396 | 2020-03-11 | Washed/cleaned. Did not vacuum. | [6 empty] | 24
1e | 4687 | 2020-02-19 | All lights and indicators functioning. | [6 empty] | 0
1d | 4687 | 2020-02-19 | Fluids are all full. | [6 empty] | 0
1c | 4687 | 2020-02-19 | Pressure is good. No unusual wear patterns. | [6 empty] | 0
1b | 4687 | 2020-02-19 | Level more than 75%. | [6 empty] | 0
1a | 4687 | 2020-02-19 | Level covered entire indicator. | [6 empty] | 0
1f | 4123 | 2020-01-15 | Hand washed. Forgot to clean the spare. Didn't clean glass. | [6 empty] | 19
1e | 2510 | 2020-01-20 | All lights and indicators functioning. | [6 empty] | 0
1d | 2510 | 2020-01-20 | Fluids are all full. | [6 empty] | 0
1c | 2510 | 2020-01-20 | Pressure is good. No unusual wear patterns. | [6 empty] | 0
1b | 2510 | 2020-01-20 | Level more than 75%. | [6 empty] | 0
1a | 2510 | 2020-01-20 | Level covered entire indicator. | [6 empty] | 0
1f | 2510 | 2020-01-20 | Power washed at the car wash, no scrubing. Awaiting detailing supplies for full wash. | [6 empty] | 24
14a | 754 | 2019-12-28 | Installed MOPAR 8.4" screen protector | [6 empty] | 0
14a | 14 | 2019-12-17 | Purchased from AutoNation-Spring. State inspection completed. | [6 empty] | 25678.74
Note on D27: Patrick: Used TPMS for tire pressure.
Note on D62: Patrick: Discrepency between tire gauge and TPMS

## Maintenance Supplies
Quanity | Size |  | Item | Manufacturer | Part Number | Description | Reorder
1 | 5 | qt | Engine Oil | Penzoil | N/A | Ultra Platnium Full Synthetic 0W-20 Motor Oil | 1
0.5 | 1 | gal | Windshield Wiper Fluid | Ace | 8286254 | Winshield Wash | 0.5
5 | 1 | gal | Engine Coolant | Valvoline | 888374 | Zerex American Vehicle Antifreeze/Coolant | 3
0 | 0 |  | Brake Fluid |  |  |  | 1
1 | 1 | L | Power Steering Fluid | Pentosin | 1405116 | CHF 11S Long-Life Synthetic Hydraulic Fluid | 1
0.5 | 1.5 | oz | White Lithium Grease | Permatex | N/A | White Lithium Grease | 0.25
2 | 1 | x | Engine Oil Filter | Mopar | MO-349 | Oil Filter | 1
1 | 0 |  | Engine Air Filter | WIX | WA10841 | Engine Air Filter | 1
1 | 1 | pr | Brake Pads, Front | PowerStop | Z36-1589 | Z36 Truck & Tow Carbon-fiber Ceramic Brake Pads | 1
1 | 1 | pr | Brake Pads, Rear | PowerStop | Z36-6004 | Z36 Truck & Tow Carbon-fiber Ceramic Brake Pads | 1
1 | 0 |  | Cabin Air Filter | WIX | WP10371 | Cabin Air Filter | 1
3 | 1 | qt | Transmission Fluid | Valvoline | 822348 | Automatic Transmission Fluid | 3
0.5 | 1 | gal | Differential Fluid | Valvoline | 882505-EA | Valvoline SynPower SAE 75W-90 Full Synthetic Gear Oil | 1
2 | 0 |  | Transfer Case Fluid | Valvoline | 822348 | Automatic Transmission Fluid | 2
0 | 0 |  | Spark Plugs |  |  |  | 6
0 | 0 |  | PCV Valve |  |  |  | 1
1 | 2 | x | Daytime Running Light | Sylvania | 7443ST.BP2 | 7443 SilverStar Lamp | 1
Updated: | 2023-03-17

## Fault Codes
Code | Mileage | Description
| 30xxx | O2 sensors faulty - read by random jeep dealership during a trip, no codes given to record
| 55030 | TPMS Failure: rough trail riding after swapping spare onto front driver
| 56185 | Traction Control Light, lit after tire hit rock at 10-15 mph. Steering wheel cocked at 9 o'clock.

## Legalities
Date | Notes | Price
2019-12-17 | Purchased from AutoNation-Spring. State inspection completed. Registration complete. | 0
2020-01-03 | NFCU Loan payment | 358.91
2020-02-03 | NFCU Loan payment | 358.91
2020-03-03 | NFCU Loan payment | 358.91
2020-04-03 | NFCU Loan payment | 358.91
2020-05-03 | NFCU Loan payment | 358.91
2020-06-03 | NFCU Loan payment | 358.91
2020-07-03 | NFCU Loan payment | 358.91
2020-08-03 | NFCU Loan payment | 358.91
2020-09-03 | NFCU Loan payment | 358.91
2020-10-03 | NFCU Loan payment | 358.91
2020-11-03 | NFCU Loan payment | 358.91
2020-12-03 | NFCU Loan payment | 358.91
2020-12-31 | NFCU Loan payment | 358.91
2021-02-03 | NFCU Loan payment | 358.91
2021-03-03 | NFCU Loan payment | 358.91
2021-04-02 | NFCU Loan payment | 358.91
2021-05-03 | NFCU Loan payment | 358.91
2021-06-02 | NFCU Loan payment | 358.91
2021-07-02 | NFCU Loan payment | 358.91
2021-08-02 | NFCU Loan payment | 358.91
2021-09-03 | NFCU Loan payment | 358.91
2021-10-01 | NFCU Loan payment | 358.91
2021-11-02 | NFCU Loan payment | 358.91
2021-11-10 | Safety Inspection | 7
2021-11-10 | Registration Sticker | 73
2021-12-03 | NFCU Loan payment | 358.91
2022-01-03 | NFCU Loan payment | 358.91
2022-02-03 | NFCU Loan payment | 358.91
2022-03-03 | NFCU Loan payment | 358.91
2022-04-01 | NFCU Loan payment | 358.91
2022-05-03 | NFCU Loan payment | 358.91
2022-06-03 | NFCU Loan payment | 358.91
2022-07-01 | NFCU Loan payment | 358.91
2022-08-03 | NFCU Loan payment | 358.91
2022-02-09 | NFCU Loan payment | 358.91
2022-10-03 | NFCU Loan payment | 358.91
2022-11-03 | NFCU Loan payment | 358.91
2022-12-02 | NFCU Loan payment | 358.91
2022-12-20 | Safety Inspection | 25.5
2022-12-22 | Registration Sticker | 73.75
2023-01-03 | NFCU Loan payment | 358.91
2023-02-03 | NFCU Loan payment | 358.91
2023-03-03 | NFCU Loan payment | 358.91

## Fuel Consumption
Date & Time | Location | Pump # | Trip | Economy | Hours On | Odometer | Oil Life | Gallons | Price/Gal | Fuel Cost | Trip MPG | Eco vs MPG
2019-12-21 18:10 | HEB Fuel (00594) Indian Springs, The Woodlands, Tx 77382 | 5 | 290.3 | 19.5 | 13:51 | 290 |  | 14.963 | 2.099 | 31.4073 | 19.4012 | 0.5093%
2019-12-26 11:00 | Handi Stop (36) Magnolia, Tx 77354 | 2 | 400.9 | 20.4 | 11:24 | 691 |  | 20.083 | 2.239 | 44.9658 | 19.9622 | 2.193%
2019-12-30 19:33 | HEB Fuel (00594) Indian Springs, The Woodlands, Tx 77382 | 3 | 341 |  |  | 1032 |  | 17.236 | 2.199 | 37.902 | 19.7842
2020-01-05 13:44 | HEB Fuel (00594) Indian Springs, The Woodlands, Tx 77382 | 3 | 369.4 | 19.5 | 12:32 | 1402 | 86% | 19.646 | 2.199 | 43.2016 | 18.8028 | 3.708%
2020-01-11 08:48 | HEB Fuel (00594) Indian Springs, The Woodlands, Tx 77382 | 3 | 341.8 | 20.4 | 11:35 | 1744 | 82% | 17.364 | 2.159 | 37.4889 | 19.6844 | 3.635%
2020-01-14 17:12 | HEB Fuel (00594) Indian Springs, The Woodlands, Tx 77382 | 3 | 330.4 | 21 | 9:34 | 2075 | 79% | 16.214 | 2.159 | 35.006 | 20.3775 | 3.055%
2020-01-18 19:50 | Pilot (573), Hempstead, Tx 77445 | 13 | 371.6 | 21.8 | 8:21 | 2447 | 76% | 17.61 | 2.199 | 38.7244 | 21.1016 | 3.309%
2020-01-26 14:57 | HEB Fuel (00594) Indian Springs, The Woodlands, Tx 77382 | 4 | 404.1 | 20.8 | 10:21 | 2851 | 72% | 19.947 | 2.059 | 41.0709 | 20.2587 | 2.672%
2020-01-31 10:03 | Circle K (0348) Huntsville, Tx 77340 | 7 | 408.1 | 21.4 | 9:29 | 3260 | 68% | 19.545 | 2.099 | 41.025 | 20.88 | 2.49%
2020-02-06 14:56 | Stripes (1049) Huntsville, Tx 77340 | 12 | 379.5 | 20.7 | 8:52 | 3639 | 64% | 18.275 | 2.069 | 37.811 | 20.7661 | -0.3182%
2020-02-07 13:32 | HEB Fuel (00594) Indian Springs, The Woodlands, Tx 77382 | 3 | 220.5 | 20.6 | 4:44 | 3860 | 62% | 10.821 | 1.959 | 21.1983 | 20.377 | 1.094%
2020-02-13 13:33 | HEB Fuel (00594) Indian Springs, The Woodlands, Tx 77382 | 3 | 382.4 | 21.3 | 8:45 | 4242 | 58% | 18.867 | 1.939 | 36.5831 | 20.2682 | 5.091%
2020-02-18 15:44 | HEB Fuel (00594) Indian Springs, The Woodlands, Tx 77382 | 5 | 346.6 | 20.1 | 10:59 | 4589 | 55% | 18.353 | 1.999 | 36.6876 | 18.8852 | 6.433%
2020-02-20 20:46 | 7-Eleven (36030) Waco, Tx 76706 | 3 | 355.4 | 18.4 | 8:02 | 4944 | 51% | 18.853 | 2.099 | 39.5724 | 18.8511 | -2.393%
2020-02-25 15:48 | HEB Fuel (00594) Indian Springs, The Woodlands, Tx 77382 | 3 | 366.7 | 21 | 8:19 | 5311 | 47% | 18.389 | 2.089 | 38.4146 | 19.9413 | 5.309%
2020-03-01 17:25 | HEB Fuel (00594) Indian Springs, The Woodlands, Tx 77382 | 3 | 393.1 | 21.2 | 9:07 | 5705 | 43% | 19.378 | 2.029 | 39.318 | 20.2859 | 4.506%
2020-03-06 07:35 | HEB Fuel (00594) Indian Springs, The Woodlands, Tx 77382 | 3 | 396 | 21.8 | 9:31 | 6101 | 39% | 18.361 | 1.999 | 36.7036 | 21.5675 | 1.078%
2020-03-11 14:02 | HEB Fuel (00594) Indian Springs, The Woodlands, Tx 77382 | 6 | 293.3 | 20.3 | 10:29 | 6394 | 37% | 14.913 | 1.949 | 29.0654 | 19.6674 | 3.216%
2020-03-14 22:25 | HEB Fuel (00594) Indian Springs, The Woodlands, Tx 77382 | 3 | 175.4 | 21.9 | 4:48 | 6569 | 100% | 7.969 | 1.919 | 15.2925 | 22.0103 | -0.5011%
2020-03-21 10:37 | HEB Fuel (00594) Indian Springs, The Woodlands, Tx 77382 | 3 | 119.8 | 17.9 | 6:23 | 6689 | 98% | 6.737 | 1.789 | 12.0525 | 17.7824 | 0.6614%
2020-03-25 13:10 | HEB Fuel (00594) Indian Springs, The Woodlands, Tx 77382 | 3 | 162.7 | 19.3 | 7:01 | 6852 | 96% | 8.78 | 1.699 | 14.9172 | 18.5308 | 4.151%
2020-04-09 16:16 | HEB Fuel (00594) Indian Springs, The Woodlands, Tx 77382 | 3 | 116.2 | 17.6 | 6:07 | 6969 | 95% | 6.611 | 1.559 | 10.3065 | 17.5768 | 0.1322%
2020-04-12 14:30 | HEB Fuel (00594) Indian Springs, The Woodlands, Tx 77382 | 3 | 117.8 | 18.9 | 5:35 | 7089 | 93% | 6.262 | 1.519 | 9.512 | 18.8119 | 0.4684%
2020-04-28 16:22 | HEB Fuel (00594) Indian Springs, The Woodlands, Tx 77382 | 3 | 84.1 | 18.4 | 4:16 | 7171 | 92% | 5.467 | 1.459 | 7.9764 | 15.3832 | 19.61%
2020-05-14 15:40 | HEB Fuel (00594) Indian Springs, The Woodlands, Tx 77382 | 3 | 108.4 | 17.5 | 5:58 | 7279 | 90% | 6.08 | 1.459 | 8.8707 | 17.8289 | -1.845%
2020-05-22 16:24 | Time Maxx (4) Centerville, Tx 75833 | 5 | 183.1 | 20.4 | 6:41 | 7462 | 88% | 9.22 | 1.699 | 15.6648 | 19.859 | 2.724%
2020-05-25 16:01 | Texan Food Mart, Centerville, Tx 75833 | 8 | 322.1 | 21.1 | 8:01 | 7785 | 86% | 15.939 | 1.699 | 27.0804 | 20.2083 | 4.413%
2020-05-31 19:46 | HEB Fuel (00594) Indian Springs, The Woodlands, Tx 77382 | 3 | 266.9 | 21.7 | 7:14 | 8052 | 83% | 12.985 | 1.559 | 20.2436 | 20.5545 | 5.573%
2020-06-10 15:35 | HEB Fuel (00594) Indian Springs, The Woodlands, Tx 77382 | 3 | 268.3 | 19.6 | 8:59 | 8320 | 81% | 14.017 | 1.799 | 25.2166 | 19.141 | 2.398%
2020-06-16 16:52 | HEB Fuel (00594) Indian Springs, The Woodlands, Tx 77382 | 3 | 185.5 | 21 | 5:08 | 8506 | 100% | 8.944 | 1.799 | 16.0903 | 20.7402 | 1.253%
2020-07-05 13:38 | QuikTrip (00952) Mansfield, Tx 76063 | 9 | 336.1 | 20 | 9:33 | 8842 | 96% | 17.761 | 1.819 | 32.3073 | 18.9235 | 5.689%
2020-07-05 18:18 | HEB Fuel (00594) Indian Springs, The Woodlands, Tx 77382 | 3 | 216.5 | 20 | 4:11 | 9058 | 94% | 10.872 | 1.699 | 18.4715 | 19.9135 | 0.4342%
2020-07-16 13:29 | Circle K (1906) College Station, Tx 77845 | 9 | 230.3 | 21.4 | 5:55 | 9289 | 92% | 10.929 | 1.759 | 19.2241 | 21.0724 | 1.555%
2020-07-25 15:24 | HEB Fuel (00594) Indian Springs, The Woodlands, Tx 77382 | 3 | 108.2 | 17.9 | 4:21 | 9397 | 91% | 6.078 | 1.699 | 10.3265 | 17.8019 | 0.551%
2020-08-01 16:37 | HEB Fuel (00594) Indian Springs, The Woodlands, Tx 77382 | 3 | 126.8 | 19 | 4:52 | 9524 | 90% | 7.072 | 1.699 | 12.0153 | 17.9299 | 5.968%
2020-08-12 11:47 | Circle K (2741047) San Antonio, Tx 78218 | 7 | 292.9 | 17 | 9:18 | 9817 | 87% | 17.95 | 1.629 | 29.2405 | 16.3175 | 4.182%
2020-08-12 20:59 | Stripes (5266) Bellville, Tx 77418 | 5 | 290 | 19.2 | 6:12 | 10107 | 84% | 15.083 | 1.899 | 28.6426 | 19.2269 | -0.1401%
2020-08-13 14:25 | Loves (721) Ennis, Tx 75119 | 9 | 255.5 | 22 | 5:19 | 10363 | 81% | 12.253 | 1.689 | 20.6953 | 20.852 | 5.505%
2020-08-18 11:52 | HEB Fuel (00594) Indian Springs, The Woodlands, Tx 77382 | 5 | 316.7 | 18.4 | 7:07 | 10679 | 78% | 17.488 | 1.759 | 30.7614 | 18.1096 | 1.604%
2020-08-29 20:51 | QuikTrip (00951) Mansfield, Tx 76063 | 5 | 326 | 18 | 9:36 | 11006 | 75% | 18.695 | 1.839 | 34.3801 | 17.4378 | 3.224%
2020-09-01 06:43 | HEB Fuel (00594) Indian Springs, The Woodlands, Tx 77382 | 3 | 219.9 | 18.5 | 3:49 | 11226 | 73% | 12.242 | 1.649 | 20.1871 | 17.9628 | 2.991%
2020-09-07 22:57 | Time Wise (804) The Woodlands, Tx 77381 | 11 | 305.3 | 20.2 | 8:53 | 11531 | 69% | 16.052 | 1.759 | 28.2355 | 19.0194 | 6.207%
2020-09-17 15:21 | HEB Fuel (00594) Indian Springs, The Woodlands, Tx 77382 | 3 | 179.8 | 19.7 | 5:05 | 11711 | 68% | 9.168 | 1.799 | 16.4932 | 19.6117 | 0.4503%
2020-09-27 11:03 | HEB Fuel (00594) Indian Springs, The Woodlands, Tx 77382 | 3 | 280 | 20.8 | 7:21 | 11991 | 65% | 13.962 | 1.699 | 23.7214 | 20.0544 | 3.718%
2020-09-27 20:30 | HEB Fuel (00594) Indian Springs, The Woodlands, Tx 77382 | 3 | 228.4 | 18.5 | 4:10 | 12220 | 63% | 12.47 | 1.699 | 21.1865 | 18.316 | 1.005%
2020-10-12 15:14 | HEB Fuel (00594) Indian Springs, The Woodlands, Tx 77382 | 3 | 165.4 | 20.2 | 5:16 | 12385 | 100% | 8.312 | 1.579 | 13.1246 | 19.8989 | 1.513%
2020-10-27 18:45 | HEB Fuel (00594) Indian Springs, The Woodlands, Tx 77382 | 3 | 237.6 | 21.1 | 7:50 | 12623 | 98% | 11.654 | 1.559 | 18.1686 | 20.3878 | 3.493%
2020-11-10 19:31 | QuikTrip (1953) Midlothian, Tx 76065 | 7 | 337 | 21 | 7:11 | 12960 | 95% | 16.91 | 1.799 | 30.4211 | 19.929 | 5.374%
2020-11-14 17:06 | HEB Fuel (00594) Indian Springs, The Woodlands, Tx 77382 | 5 | 208.7 | 18.8 | 4:19 | 13169 | 93% | 11.247 | 1.599 | 17.984 | 18.5561 | 1.315%
2020-11-24 16:31 | HEB Fuel (00594) Indian Springs, The Woodlands, Tx 77382 | 5 | 150.4 | 19.1 | 5:20 | 13319 | 91% | 8.032 | 1.549 | 12.4416 | 18.7251 | 2.002%
2020-11-28 18:39 | QuikTrip (00951) Mansfield, Tx 76063 | 6 | 289.3 | 20.9 | 5:15 | 13608 | 88% | 14.272 | 1.699 | 24.2481 | 20.2705 | 3.106%
2020-11-29 13:29 | HEB Fuel (00594) Indian Springs, The Woodlands, Tx 77382 | 5 | 223.4 | 18.7 | 3:48 | 13832 | 86% | 12.374 | 1.549 | 19.1673 | 18.054 | 3.578%
2020-12-06 14:47 | Star Stop (70) Sealy, Tx 77474 | 3 | 344.4 | 19.3 | 9:55 | 14176 | 83% | 18.597 | 1.799 | 33.456 | 18.5191 | 4.217%
2020-12-06 17:32 | HEB Fuel (00594) Indian Springs, The Woodlands, Tx 77382 | 1 | 81.6 | 22.7 | 1:39 | 14258 | 82% | 1.825 | 1.739 | 3.1737 | 44.7123 | -49.23%
2020-12-12 19:12 | HEB Fuel (00594) Indian Springs, The Woodlands, Tx 77382 | 5 | 265.2 | 19.2 | 7:59 | 14523 | 79% | 15.604 | 1.589 | 24.7948 | 16.9956 | 12.97%
2020-12-17 15:16 | HEB Fuel (00594) Indian Springs, The Woodlands, Tx 77382 | 5 | 316.3 | 20.4 | 8:39 | 14840 | 76% | 16.373 | 1.799 | 29.455 | 19.3184 | 5.599%
2020-12-20 20:23 | HEB Fuel (00594) Indian Springs, The Woodlands, Tx 77382 | 5 | 133.2 | 21.1 | 3:58 | 14973 | 75% | 6.141 | 1.799 | 11.0477 | 21.6903 | -2.721%
2020-12-26 19:26 | QuikTrip (00952) Mansfield, Tx 76063 | 13 | 321 | 18.6 | 7:17 | 15294 | 71% | 17.663 | 1.869 | 33.0121 | 18.1736 | 2.346%
2020-12-27 14:42 | HEB Fuel (00594) Indian Springs, The Woodlands, Tx 77382 | 5 | 219.5 | 18.9 | 3:29 | 15514 | 69% | 11.775 | 1.749 | 20.5945 | 18.6412 | 1.388%
2021-01-03 14:59 | HEB Fuel (00594) Indian Springs, The Woodlands, Tx 77382 | 3 | 240 | 20.3 | 9:17 | 15754 | 100% | 12.217 | 1.739 | 21.2454 | 19.6448 | 3.335%
2021-01-05 17:47 | QuikTrip (1953) Midlothian, Tx 76065 | 7 | 331 | 19.6 | 7:00 | 16085 | 97% | 17.195 | 1.999 | 34.3728 | 19.2498 | 1.819%
2021-01-05 23:15 | Pilot (559), Big Spring, Tx 79720 | 1 | 305.2 | 17.3 | 4:19 | 16390 | 94% | 17.575 | 2.059 | 36.1869 | 17.3656 | -0.3776%
2021-01-06 02:29 | Speedway (9855), Fabens, Tx 79838 | 7 | 312 | 16.1 | 3:58 | 16702 | 91% | 19.46 | 2.199 | 42.7925 | 16.0329 | 0.4186%
2021-01-06 18:28 | Circle K (2701773), Tucson, Az 85706 | 4 | 340.5 | 19 | 5:10 | 17043 | 87% | 18.425 | 2.059 | 37.9371 | 18.4803 | 2.812%
2021-01-07 20:13 | Alon DK (59327), El Paso, Tx 79915 | 3 | 396.9 | 21 | 8:10 | 17440 | 84% | 19.147 | 2.189 | 41.9128 | 20.7291 | 1.307%
2021-01-08 02:57 | Pilot (257), Midland, Tx 79706 | 1 | 283.2 | 16.6 | 5:27 | 17723 | 81% | 17.648 | 2.099 | 37.0432 | 16.0471 | 3.445%
2021-01-08 12:05 | QuikTrip (1865), Euless, Tx 76039 | 14 | 392.2 | 18.5 | 7:39 | 18053 | 77% | 18.364 | 1.959 | 35.9751 | 21.357 | -13.38%
2021-01-09 11:20 | HEB Fuel (00594) Indian Springs, The Woodlands, Tx 77382 | 3 | 283.8 | 19.8 | 5:31 | 18336 | 75% | 14.792 | 1.899 | 28.09 | 19.186 | 3.2%
2021-01-17 16:40 | HEB Fuel (00594) Indian Springs, The Woodlands, Tx 77382 | 3 | 288.9 | 19 | 9:10 | 18625 | 72% | 15.584 | 1.959 | 30.5291 | 18.5382 | 2.491%
2021-01-24 11:50 | HEB Fuel (00594) Indian Springs, The Woodlands, Tx 77382 | 5 | 318.1 | 20.1 | 8:49 | 18944 | 68% | 15.841 | 1.939 | 30.7157 | 20.0808 | 0.0956%
2021-01-31 17:53 | HEB Fuel (00594) Indian Springs, The Woodlands, Tx 77382 | 5 | 271.7 | 18.1 | 10:49 | 19215 | 66% | 15.533 | 1.999 | 31.0505 | 17.4918 | 3.477%
2021-02-07 17:24 | HEB Fuel (00594) Indian Springs, The Woodlands, Tx 77382 | 3 | 270.6 | 19.2 | 7:00 | 19486 | 63% | 14.475 | 1.999 | 28.9355 | 18.6943 | 2.705%
2021-02-13 21:30 | HEB Fuel (00594) Indian Springs, The Woodlands, Tx 77382 | 5 | 141.4 | 17.2 | 5:35 | 19628 | 62% | 8.284 | 1.959 | 16.2284 | 17.069 | 0.7672%
2021-02-21 16:04 | HEB Fuel (00594) Indian Springs, The Woodlands, Tx 77382 | 5 | 279.3 | 18.5 | 8:24 | 19907 | 59% | 15.304 | 1.959 | 29.9805 | 18.2501 | 1.369%
2021-02-27 12:00 | 7-Eleven (36506) Rockport, Tx 78382 | 3 | 337.6 | 17.6 | 9:39 | 20245 | 55% | 19.848 | 2.299 | 45.6306 | 17.0093 | 3.473%
2021-02-28 20:23 | HEB Fuel (00594) Indian Springs, The Woodlands, Tx 77382 | 3 | 262.6 | 20.6 | 5:16 | 20507 | 53% | 12.722 | 2.349 | 29.884 | 20.6414 | -0.2006%
2021-03-06 16:54 | QuikTrip (00860) Hurst, Tx 76054 | 4 | 295.3 | 17.2 | 6:40 | 20803 | 50% | 17.907 | 2.399 | 42.9589 | 16.4908 | 4.301%
2021-03-06 21:38 | Stripes (105) Odessa, Tx 79763 | 9 | 329.8 | 19.3 | 4:28 | 21133 | 47% | 17.318 | 2.799 | 48.4731 | 19.0438 | 1.345%
2021-03-07 00:25 | Circle K (2741261) El Paso, Tx 79912 | 10 | 287.2 | 18.6 | 3:39 | 21420 | 44% | 16.101 | 2.759 | 44.4227 | 17.8374 | 4.275%
2021-03-07 07:29 | Fry's Fuel (17) Tucson, Az 85711 | 2 | 309.8 | 20.4 | 4:41 | 21730 | 41% | 15.724 | 2.999 | 47.1563 | 19.7024 | 3.541%
2021-03-11 15:45 | DM Express/Class six, Davis-Monthan AFB 85707 | 7 | 306.9 | 19.3 | 11:21 | 22037 | 38% | 16.039 | 2.979 | 47.7802 | 19.1346 | 0.8644%
2021-03-11 20:02 | Loves (259) Las Cruces, NM 88007 | 2 | 261.6 | 21.8 | 3:55 | 22298 | 35% | 11.891 | 2.999 | 35.6611 | 21.9998 | -0.9083%
2021-03-12 04:10 | Stripes (2271) Ft. Stockton, Tx 79735 | 13 | 287 | 17.6 | 8:17 | 22585 | 32% | 16.041 | 2.659 | 42.653 | 17.8917 | -1.63%
2021-03-12 10:32 | Stripes (5039) Kerrville, Tx 78028 | 3 | 248.8 | 15.2 | 3:13 | 22834 | 30% | 16.753 | 2.499 | 41.8657 | 14.8511 | 2.35%
2021-03-12 13:52 | TA (270) Sealy, Tx 77474 | 4 | 195.2 | 18.4 | 3:00 | 23030 | 28% | 10.921 | 2.619 | 28.6021 | 17.8738 | 2.944%
2021-03-12 15:54 | HEB Fuel (00594) Indian Springs, The Woodlands, Tx 77382 | 3 | 90.6 | 22.6 | 1:49 | 23120 | 27% | 3.857 | 2.499 | 9.6386 | 23.4898 | -3.788%
2021-03-14 19:53 | HEB Fuel (00594) Indian Springs, The Woodlands, Tx 77382 | 3 | 195.6 | 19.9 | 5:52 | 23316 | 99% | 10.451 | 2.549 | 26.6396 | 18.7159 | 6.327%
2021-03-20 18:30 | HEB Fuel (00594) Indian Springs, The Woodlands, Tx 77382 | 3 | 325.6 | 19.7 | 9:05 | 23642 | 95% | 17.35 | 2.459 | 42.6637 | 18.7666 | 4.974%
2021-03-27 10:11 | HEB Fuel (00748) Spring, Tx 77388 | 9 | 211.5 | 17.2 | 11:24 | 23853 | 93% | 12.409 | 2.439 | 30.2656 | 17.0441 | 0.9148%
2021-04-02 18:03 | HEB Fuel (00594) Indian Springs, The Woodlands, Tx 77382 | 7 | 218.1 | 18.7 | 7:28 | 24072 | 90% | 11.892 | 2.379 | 28.2911 | 18.3401 | 1.963%
2021-04-04 16:38 | QuikTrip (00989) Ennis, Tx 75119 | 6 | 297.6 | 21.5 | 4:58 | 24369 | 88% | 14.166 | 2.339 | 33.1343 | 21.008 | 2.342%
2021-04-08 20:14 | HEB Fuel (00594) Indian Springs, The Woodlands, Tx 77382 | 3 | 260.8 | 18.1 | 7:41 | 24630 | 100% | 14.33 | 2.349 | 33.6612 | 18.1996 | -0.5472%
2021-04-09 13:05 | Loves (270) Ranger, Tx 76470 | 7 | 341.1 | 19.7 | 5:10 | 24971 | 97% | 17.163 | 2.759 | 47.3527 | 19.8741 | -0.8763%
2021-04-09 18:44 | Pilot (1161) Odessa, Tx 79766 | 11 | 247.4 | 17.1 | 4:07 | 25219 | 94% | 14.762 | 2.819 | 41.6141 | 16.7592 | 2.033%
2021-04-09 11:29 | Petro (385) Deming, NM 88030 | 9 | 388.3 | 19.9 | 5:22 | 25607 | 91% | 20.284 | 2.899 | 58.8033 | 19.1432 | 3.954%
2021-04-15 18:00 | DM Express/Class six, Davis-Monthan AFB 85707 | 1 | 310.4 | 19.7 | 8:34 | 25918 | 87% | 15.993 | 2.959 | 47.3233 | 19.4085 | 1.502%
2021-04-16 02:05 | Speedway (9855) Fabens, Tx 79838 | 5 | 342.6 | 23.2 | 5:16 | 26260 | 84% | 15.057 | 2.999 | 45.1559 | 22.7535 | 1.962%
2021-04-16 12:01 | Pilot (1006) Junction, Tx 76489 | 8 | 402 | 21.2 | 5:19 | 26662 | 80% | 19.617 | 2.649 | 51.9654 | 20.4924 | 3.453%
2021-04-17 05:56 | Circle K (1424) Tomball, Tx 77375 | 3 | 344.9 | 21.1 | 5:47 | 27007 | 77% | 16.79 | 2.479 | 41.6224 | 20.542 | 2.716%
2021-04-21 16:01 | Stripes (5266) Bellville, Tx 77418 | 5 | 319.1 | 19.7 | 8:01 | 27327 | 73% | 16.536 | 2.549 | 42.1503 | 19.2973 | 2.087%
2021-04-24 10:12 | HEB Fuel (00594) Indian Springs, The Woodlands, Tx 77382 | 6 | 247.2 | 20.3 | 8:00 | 27574 | 70% | 12.403 | 2.299 | 28.5145 | 19.9307 | 1.853%
2021-04-25 07:31 | HEB Fuel (00594) Indian Springs, The Woodlands, Tx 77382 | 3 | 258 | 20.9 | 5:40 | 27832 | 68% | 12.758 | 2.299 | 29.3306 | 20.2226 | 3.35%
2021-04-25 16:31 | Buc-ee's (26), Madisonville, Tx 77864 | 50 | 417.9 | 21.1 | 6:38 | 28250 | 64% | 19.354 | 2.599 | 50.301 | 21.5924 | -2.281%
2021-04-30 03:26 | Pilot (573), Hempstead, Tx 77445 | 9 | 342.5 | 20.2 | 7:46 | 28593 | 61% | 16.902 | 2.649 | 44.7734 | 20.2639 | -0.3152%
2021-05-02 14:51 | HEB Fuel (00594) Indian Springs, The Woodlands, Tx 77382 | 3 | 353.8 | 21.3 | 8:39 | 28946 | 57% | 17.428 | 2.459 | 42.8555 | 20.3007 | 4.923%
2021-05-08 11:33 | HEB Fuel (00716) Seguin, Tx 78155 | 9 | 307.6 | 18.9 | 10:13 | 29254 | 54% | 16.318 | 2.599 | 42.4105 | 18.8503 | 0.2634%
2021-05-09 11:50 | Loves (234) Katy, Tx 77494 | 7 | 214 | 18.6 | 5:58 | 29469 | 52% | 12.111 | 2.599 | 31.4765 | 17.6699 | 5.264%
2021-05-11 17:11 | HEB Fuel (00594) Indian Springs, The Woodlands, Tx 77382 | 3 | 259.5 | 18.9 | 10:35 | 29728 | 100% | 13.84 | 2.549 | 35.2782 | 18.75 | 0.8%
2021-05-24 15:18 | HEB Fuel (00594) Indian Springs, The Woodlands, Tx 77382 | 1 | 233.9 | 19.9 | 9:07 | 29962 | 97% | 12.123 | 2.539 | 30.7803 | 19.2939 | 3.141%
2021-05-26 13:47 | Circle K (1096) Converse, Tx 78109 | 13 | 249.4 | 15 | 5:02 | 30212 | 95% | 16.976 | 2.599 | 44.1206 | 14.6913 | 2.101%
2021-05-28 23:41 | Fuel Maxx (16) Bellville, Tx 77418 | 7 | 314.8 | 21.1 | 6:39 | 30527 | 92% | 15.019 | 2.649 | 39.7853 | 20.9601 | 0.6674%
2021-05-03 12:40 | Allsups (102226) Hamilton, Tx 76531 | 3 | 256.8 | 19.7 | 8:34 | 30884 | 88% | 18.678 | 2.559 | 47.797 | 13.7488 | 43.29%
2021-06-01 15:13 | HEB Fuel (00594) Indian Springs, The Woodlands, Tx 77382 | 5 | 240.6 | 19.8 | 5:10 | 31124 | 86% | 12.045 | 2.539 | 30.5823 | 19.9751 | -0.8766%
2021-06-09 17:30 | HEB Fuel (00594) Indian Springs, The Woodlands, Tx 77382 | 3 | 201.2 | 18.9 | 9:25 | 31326 | 84% | 10.829 | 2.539 | 27.4948 | 18.5797 | 1.724%
2021-06-13 13:38 | Hamshire Quick Mart, Winnie, Tx 77665 | 6 | 275.3 | 20.1 | 7:14 | 31601 | 81% | 13.908 | 2.999 | 41.7101 | 19.7944 | 1.544%
2021-06-17 12:47 | HEB Fuel (00594) Indian Springs, The Woodlands, Tx 77382 | 3 | 212.8 | 19 | 6:41 | 31814 | 79% | 11.631 | 2.579 | 29.9963 | 18.2959 | 3.848%
2021-06-26 17:53 | 7-Eleven (39159), Bedford, Tx 76022 | 4 | 261.9 | 19.1 | 5:37 | 32076 | 76% | 13.621 | 2.859 | 38.9424 | 19.2277 | -0.664%
2021-06-27 12:36 | HEB Fuel (00594) Indian Springs, The Woodlands, Tx 77382 | 3 | 255.6 | 19.7 | 4:25 | 32332 | 74% | 13.133 | 2.649 | 34.7893 | 19.4624 | 1.221%
2021-07-03 15:12 | Shepherd Travel Plaza, Shepherd, Tx 77371 | 10 | 202.4 | 18 | 9:16 | 32534 | 72% | 11.411 | 2.899 | 33.0805 | 17.7373 | 1.481%
2021-07-08 20:13 | HEB Fuel (00594) Indian Springs, The Woodlands, Tx 77382 | 3 | 323.8 | 20.8 | 9:09 | 32853 | 69% | 15.972 | 2.649 | 42.3098 | 20.273 | 2.6%
2021-07-09 07:09 | Buc-ee's, Luling, Tx | 13 | 167.3 | 20.7 | 2:35 | 33026 | 67% | 8.076 | 2.689 | 21.7164 | 20.7157 | -0.07579%
2021-07-09 09:54 | Pilot (1006) Junction, Tx 76489 | 10 | 171.4 | 20.2 | 2:30 | 33197 | 65% | 8.852 | 3.069 | 27.1668 | 19.3629 | 4.323%
2021-07-09 14:04 | Dans Shell Food Mart, Fort Hancock, Tx 79839 | 3 | 379.9 | 19.5 | 4:51 | 33577 | 61% | 20.33 | 3.199 | 65.0357 | 18.6867 | 4.352%
2021-07-09 | Love's (276), Lordsburg, NM 88045 | 3 | 216.5 | 20.4 | 3:14 | 33794 | 59% | 10.787 | 3.099 | 33.4289 | 20.0705 | 1.642%
2021-07-15 17:51 | DM Express/Class six, Davis-Monthan AFB 85707 | 1 | 254.5 | 20 | 8:04 | 34048 | 57% | 13.321 | 2.979 | 39.6833 | 19.1052 | 4.684%
2021-07-15 22:32 |  | 7 | 203.8 | 20.8 | 3:03 | 34252 | 55% | 9.596 | 3.129 | 30.0259 | 21.238 | -2.062%
2021-07-16 05:05 | Kent Kwik |  | 365 | 20.2 | 4:56 | 34617 | 51% | 17.95 | 3.159 | 56.704 | 20.3343 | -0.6603%
2021-07-16 11:19 | Circle K (1054), San Antonio, Tx 78249 | 13 | 297.8 | 16.3 | 6:09 | 34915 | 48% | 19.366 | 2.799 | 54.2054 | 15.3775 | 5.999%
2021-07-20 15:23 | HEB Fuel (00594) Indian Springs, The Woodlands, Tx 77382 | 5 | 310.1 | 18.8 | 18:16 | 35225 | 45% | 16.367 | 2.729 | 44.6655 | 18.9467 | -0.7741%
2021-07-24 08:22 | HEB Fuel (00622) Bulverde, Tx 78070 | 4 | 312.4 | 19.6 | 7:17 | 35538 | 42% | 16.686 | 2.759 | 46.0367 | 18.7223 | 4.688%
2021-07-25 11:24 | HEB Fuel (00594) Indian Springs, The Woodlands, Tx 77382 | 3 | 252.6 | 19.8 | 6:54 | 35791 | 39% | 13.027 | 2.729 | 35.5507 | 19.3905 | 2.112%
2021-08-01 12:40 | HEB Fuel (00594) Indian Springs, The Woodlands, Tx 77382 | 4 | 375.5 | 21.2 | 11:26 | 36166 | 97% | 18.726 | 2.699 | 50.54 | 20.0523 | 5.723%
2021-08-06 13:00 | QuikTrip (00866) Westworth Village, Tx 76114 | 18 | 364.4 | 20.3 | 9:08 | 36531 | 93% | 17.669 | 2.719 | 48.042 | 20.6237 | -1.57%
2021-08-07 12:56 | QuikTrip (04029) Spring Branch, Tx 78070 | 7 | 267.8 | 18 | 4:40 | 36798 | 91% | 15.521 | 2.699 | 41.8912 | 17.254 | 4.323%
2021-08-08 11:34 | QuikTrip (00989) Ennis, Tx 75119 | 19 | 356.2 | 19.8 | 5:24 | 37155 | 87% | 18.715 | 2.689 | 50.3246 | 19.0329 | 4.031%
2021-08-09 09:33 | HEB Fuel (00594) Indian Springs, The Woodlands, Tx 77382 | 3 | 229.8 | 18.2 | 4:19 | 37385 | 85% | 12.726 | 2.699 | 34.3475 | 18.0575 | 0.789%
2021-08-11 13:22 | HEB Fuel (00594) Indian Springs, The Woodlands, Tx 77382 | 7 | 246.1 | 18.4 | 6:06 | 37631 | 82% | 13.651 | 2.699 | 36.844 | 18.028 | 2.064%
2021-08-21 12:28 | Circle K (2704039) Seguin, Tx 78155 | 6 | 213 | 19.6 | 4:28 | 37844 | 80% | 10.946 | 2.619 | 28.6676 | 19.4592 | 0.7238%
2021-08-21 16:59 | Stripes (0097) Sonora, Tx 76950 | 4 | 202.5 | 19.4 | 3:12 | 38047 | 78% | 10.903 | 2.959 | 32.262 | 18.5729 | 4.453%
2021-08-21 20:58 | Pilot (209) Van Horn, Tx 79855 | 5 | 259 | 18.1 | 3:21 | 38306 | 75% | 14.931 | 3.159 | 47.167 | 17.3465 | 4.344%
2021-08-22 01:48 | Petro (385) Deming, NM 88030 | 1 | 234.4 | 20.5 | 5:27 | 38540 | 73% | 11.348 | 3.049 | 34.6001 | 20.6556 | -0.7534%
2021-08-22 16:42 | DM Express/Class six, Davis-Monthan AFB 85707 | 3 | 315 | 20.2 | 4:29 | 38855 | 70% | 16.573 | 2.979 | 49.371 | 19.0068 | 6.278%
2021-09-04 09:33 | DM Express/Class six, Davis-Monthan AFB 85707 | 9 | 350.3 | 19.8 | 12:09 | 39206 | 66% | 18.163 | 2.969 | 53.9259 | 19.2865 | 2.663%
2021-09-04 22:52 | Loves (722) Mayer, AZ 86333 | 5 | 369.8 | 22.2 | 7:53 | 39576 | 63% | 17.73 | 2.939 | 52.1085 | 20.8573 | 6.438%
2021-09-06 06:58 | San Simon Travel Center, San Simon, AZ 85632 | 7 | 306.8 | 19.5 | 7:43 | 39883 | 60% | 16.503 | 2.999 | 49.4925 | 18.5906 | 4.892%
2021-09-06 12:02 | Petro (301) El Paso, Tx 79927 | 2 | 213.4 | 22.2 | 3:08 | 40096 | 58% | 9.492 | 3.099 | 29.4157 | 22.4821 | -1.255%
2021-09-06 18:01 | Stripes (0267) Sonora, Tx 76950 | 7 | 360.1 | 18.5 | 4:46 | 40456 | 54% | 19.615 | 2.959 | 58.0408 | 18.3584 | 0.7713%
2021-09-06 20:42 | Fischers Neighborhood Market (46) Converse, Tx 78109 | 12 | 178.4 | 18.6 | 2:23 | 40635 | 52% | 10.128 | 2.759 | 27.9432 | 17.6145 | 5.595%
2021-09-10 15:28 | HEB Fuel (00594) Indian Springs, The Woodlands, Tx 77382 | 6 | 259 | 20.9 | 5:04 | 40894 | 50% | 12.548 | 2.619 | 32.8632 | 20.6407 | 1.256%
2021-09-17 15:06 | Pilot (1028) Buffalo, Tx 75831 | 6 | 159.4 | 18.5 | 4:22 | 41054 | 99% | 6.372 | 2.799 | 17.8352 | 25.0157 | -26.05%
2021-09-18 04:31 | QuikTrip (00956) Burleson, Tx 76028 | 8 | 162.8 | 20.2 | 2:58 | 41216 | 98% | 10.428 | 2.679 | 27.9366 | 15.6118 | 29.39%
2021-09-19 13:48 | QuikTrip (01923) Corsicana, Tx 75110 | 10 | 245.2 | 20.4 | 9:54 | 41462 | 95% | 12.487 | 2.689 | 33.5775 | 19.6364 | 3.889%
2021-09-22 14:14 | HEB Fuel (00594) Indian Springs, The Woodlands, Tx 77382 | 3 | 222.7 | 19.2 | 7:08 | 41685 | 93% | 12.142 | 2.599 | 31.5571 | 18.3413 | 4.682%
2021-09-24 01:25 | Buc-ee's (30), Wharton, Tx 77488 | 18 | 380 | 21.5 | 8:06 | 42065 | 89% | 18.371 | 2.569 | 47.1951 | 20.6848 | 3.941%
2021-09-24 12:45 | CK (1544), Three Rivers, Tx 78071 | 4 | 263.8 | 19.6 | 5:16 | 42329 | 87% | 14.035 | 2.779 | 39.0033 | 18.7959 | 4.278%
2021-09-25 08:52 | HEB Fuel (00594) Indian Springs, The Woodlands, Tx 77382 | 3 | 317.8 | 20.2 | 6:51 | 42647 | 83% | 17.036 | 2.599 | 44.2766 | 18.6546 | 8.284%
2021-10-02 13:10 | HEB Fuel (00566) Leon Springs, Tx 78257 | 3 | 369.9 | 21 | 8:55 | 43017 | 80% | 18.241 | 2.669 | 48.6852 | 20.2785 | 3.558%
2021-10-01 18:55 | Flying J (553) Fort Stockton, Tx 79735 | 2 | 348.7 | 18.6 | 5:09 | 43365 | 76% | 18.631 | 3.039 | 56.6196 | 18.7161 | -0.6204%
2021-10-01 22:43 | Petro (385) Deming, NM 88030 | 7 | 351.1 | 20.4 | 4:34 | 43717 | 73% | 17.575 | 3.219 | 56.5739 | 19.9772 | 2.116%
2021-10-07 18:10 | Loves (460) Benson, AZ 85602 | 2 | 303.4 | 20.7 | 6:52 | 44020 | 70% | 14.883 | 2.999 | 44.6341 | 20.3857 | 1.542%
2021-10-07 23:51 | Speedway (9855) Fabens, Tx 79838 | 7 | 300.5 | 22.2 | 4:14 | 44321 | 67% | 13.865 | 3.199 | 44.3541 | 21.6733 | 2.43%
2021-10-08 08:10 | Sunoco (52706900) Ozona, Tx 76943 | 6 | 320 | 16.6 | 6:58 | 44641 | 64% | 19.531 | 3.099 | 60.5266 | 16.3842 | 1.317%
2021-10-08 13:19 | Timewise (220) Columbus, Tx 78934 | 7 | 317.5 | 19.1 | 4:43 | 44959 | 60% | 17.082 | 2.859 | 48.8374 | 18.5868 | 2.761%
2021-10-12 18:31 | 7-Eleven (40954) Magnoloia, TX 77354 | 9 | 383.7 | 22.4 | 9:08 | 45342 | 57% | 17.948 | 2.669 | 47.9032 | 21.3784 | 4.779%
2021-10-15 19:02 | QuikTrip (01923) Corsicana, Tx 75110 | 11 | 298.5 | 19 | 6:12 | 45641 | 54% | 16.33 | 2.889 | 47.1774 | 18.2792 | 3.943%
2021-10-17 14:41 | QuikTrip (00989) Ennis, Tx 75119 | 21 | 354.1 | 19.8 | 7:07 | 45995 | 50% | 18.855 | 2.859 | 53.9064 | 18.7802 | 5.43%
2021-10-19 12:22 | HEB Fuel (00594) Indian Springs, The Woodlands, Tx 77382 | 5 | 227.5 | 20.1 | 5:13 | 46223 | 100% | 11.215 | 2.859 | 32.0637 | 20.2853 | -0.9136%
2021-10-23 22:19 | QuikTrip (01923) Corsicana, Tx 75110 | 7 | 322.5 | 21.6 | 6:50 | 46545 | 97% | 15.336 | 3.049 | 46.7595 | 21.029 | 2.716%
2021-10-25 19:06 | Cooper Farms Country Store, Fairfield, Tx 75840 | 5 | 222.3 | 20.3 | 4:53 | 46768 | 95% | 11.248 | 2.859 | 32.158 | 19.7635 | 2.715%
2021-10-28 13:02 | HEB Fuel (00594) Indian Springs, The Woodlands, Tx 77382 | 5 | 183.8 | 18.8 | 5:04 | 46952 | 93% | 10.018 | 2.899 | 29.0422 | 18.347 | 2.469%
2021-11-16 13:46 | Stripes (2432), Burnet, Tx 78611 | 17 | 356.7 | 19.9 | 11:17 | 47309 | 89% | 18.595 | 3.099 | 57.6259 | 19.1826 | 3.74%
2021-11-07 10:22 | HEB Fuel (00594) Indian Springs, The Woodlands, Tx 77382 | 7 | 215 | 20.8 | 4:06 | 47524 | 87% | 10.897 | 2.869 | 31.2635 | 19.7302 | 5.422%
2021-11-28 16:16 | HEB Fuel (00594) Indian Springs, The Woodlands, Tx 77382 | 7 | 274.6 | 18.7 | 10:01 | 47798 | 84% | 15.156 | 2.799 | 42.4216 | 18.1182 | 3.211%
2021-12-03 23:02 | Time Wise (804) The Woodlands, Tx 77381 | 11 | 189.4 | 20.4 | 5:26 | 47988 | 83% | 9.483 | 2.859 | 27.1119 | 19.9726 | 2.14%
2021-12-11 14:19 | HEB Fuel (00594) Indian Springs, The Woodlands, Tx 77382 | 3 | 384.6 | 21.3 | 9:49 | 48373 | 79% | 18.865 | 2.699 | 50.9166 | 20.387 | 4.479%
2021-12-20 18:39 | HEB Fuel (00594) Indian Springs, The Woodlands, Tx 77382 | 5 | 292.1 | 19.2 | 9:02 | 48665 | 76% | 15.466 | 2.629 | 40.6601 | 18.8866 | 1.659%
2022-01-06 10:02 | HEB Fuel (00594) Indian Springs, The Woodlands, Tx 77382 | 3 | 292.9 | 19.7 | 9:42 | 48958 | 73% | 15.295 | 2.579 | 39.4458 | 19.15 | 2.872%
2022-01-19 21:00 | HEB Fuel (00594) Indian Springs, The Woodlands, Tx 77382 | 3 | 144.1 | 17.2 | 6:10 | 49102 | 71% | 8.33 | 2.859 | 23.8155 | 17.2989 | -0.5718%
2022-01-25 13:39 | RB Food Mart, Calvert, Tx 77387 | 3 | 282.6 | 18.7 | 7:37 | 49384 | 69% | 15.157 | 3.099 | 46.9715 | 18.6449 | 0.2958%
2022-01-29 16:39 | HEB Fuel (00594) Indian Springs, The Woodlands, Tx 77382 | 8 | 237.8 | 18.6 | 8:24 | 49622 | 100% | 13.388 | 2.749 | 36.8036 | 17.7622 | 4.717%
2022-02-02 13:56 | HEB Fuel (00594) Indian Springs, The Woodlands, Tx 77382 | 5 | 225.5 | 20.4 | 6:32 | 49848 | 98% | 11.073 | 2.749 | 30.4397 | 20.3649 | 0.1726%
2022-02-10 16:37 | HEB Fuel (00594) Indian Springs, The Woodlands, Tx 77382 | 6 | 198.8 | 17.5 | 8:45 | 50047 | 95% | 11.615 | 2.999 | 34.8334 | 17.1158 | 2.245%
2022-02-17 06:14 | Sunoco (0783907900) Sealy, Tx 77474 | 10 | 194.7 | 18.8 | 6:17 | 50242 | 93% | 10.275 | 3.159 | 32.4587 | 18.9489 | -0.7858%
2022-02-17 16:44 | Circle K (1096) Converse, Tx 78109 | 12 | 204.7 | 19 | 4:31 | 50447 | 91% | 11.216 | 3.069 | 34.4219 | 18.2507 | 4.106%
2022-02-19 15:40 | Loves (484) Wiemar, Tx 78962 | 8 | 359.2 | 20.1 | 6:57 | 50806 | 88% | 18.298 | 3.159 | 57.8034 | 19.6306 | 2.391%
2022-02-24 19:19 | Quiktrip (04070) San Antonio, Tx 78242 | 3 | 204.2 | 18.7 | 6:28 | 51010 | 86% | 11.405 | 3.299 | 37.6251 | 17.9044 | 4.443%
2022-03-26 15:22 | Fuel Maxx (40) Brookshire, Tx 77423 | 4 | 362.3 | 19 | 9:20 | 51373 | 83% | 19.575 | 3.999 | 78.2804 | 18.5083 | 2.657%
2022-04-24 |  |  | 380 |  |  | 51753 | 79% | 18.4 | 3.7995 | 69.91 | 20.6522
2022-05-01 |  |  | 244 |  |  | 51997 | 76% | 11.241 | 3.6972 | 41.56 | 21.7063
2022-05-01 |  |  | 383 |  |  | 52380 | 72% | 14.982 | 3.9507 | 59.19 | 25.564
2022-05-02 |  |  | 198 |  |  | 52578 | 71% | 7.714 | 3.9396 | 30.39 | 25.6676
2022-05-02 |  |  | 228 |  |  | 52806 | 68% | 10.183 | 4.1078 | 41.83 | 22.3903
2022-05-02 |  |  | 281 |  |  | 53087 | 65% | 11.349 | 4.3792 | 49.7 | 24.7599
2022-05-03 |  |  | 250 |  |  | 53337 | 63% | 9.996 | 4.2987 | 42.97 | 25.01
2022-05-04 |  |  | 280 |  |  | 53617 | 60% | 13.252 | 4.1624 | 55.16 | 21.1289
2022-05-04 |  |  | 202 |  |  | 53819 | 58% | 8.895 | 4.4497 | 39.58 | 22.7094
2022-05-21 19:09 | Spoko Fuel, Airway Heights, WA 99022 | 9 | 278.1 | 20.4 |  | 54097 | 55% | 14.121 | 4.829 | 68.1903 | 19.6941 | 3.584%
2022-05-27 15:22 | Maverik (592), Airway Heights, Wa 99224 | 2 | 130.4 | 20.8 | 4:25 | 54227 | 54% | 5.913 | 4.789 | 28.3174 | 22.0531 | -5.682%
2022-05-28 09:33 | HWY 95 Jifi Stop, Cour d'Alene, ID 83814 | 5 | 128.9 | 18.9 | 4:30 | 54356 | 53% | 6.85 | 4.749 | 32.5306 | 18.8175 | 0.4383%
2022-06-16 17:37 | Fairchild Express, Fairchild AFB, WA 99011 | 8 | 263.8 | 19.6 | 11:53 | 54620 | 50% | 13.736 | 5.749 | 78.9683 | 19.205 | 2.057%
2022-06-30 17:15 | Fairchild Express, Fairchild AFB, WA 99011 | 6 | 297.9 | 20.9 | 12:28 | 54918 | 47% | 11.667 | 5.059 | 59.0234 | 25.5336 | -18.15%
2022-07-02 09:31 | Fairchild Express, Fairchild AFB, WA 99011 | 6 | 244.4 | 20.7 | 10:26 | 55163 | 45% | 12.191 | 5.039 | 61.4304 | 20.0476 | 3.254%
2022-07-14 13:34 | Fairchild Express, Fairchild AFB, WA 99011 | 6 | 212.4 | 19.9 | 8:42 | 55375 | 98% | 10.876 | 4.889 | 53.1728 | 19.5292 | 1.898%
2022-07-26 16:55 | Fairchild Express, Fairchild AFB, WA 99011 | 8 | 318.3 | 21.2 | 11:24 | 55694 | 95% | 15.767 | 4.729 | 74.5621 | 20.1877 | 5.014%
2022-08-07 19:39 | Fairchild Express, Fairchild AFB, WA 99011 | 6 | 379.6 | 20.8 | 13:56 | 56073 | 90% | 18.821 | 4.499 | 84.6757 | 20.169 | 3.129%
2022-08-21 11:11 | Fairchild Express, Fairchild AFB, WA 99011 | 8 | 306.7 | 21.7 | 13:03 | 56380 | 87% | 14.888 | 4.379 | 65.1946 | 20.6005 | 5.337%
2022-08-27 12:39 | Panther Pit Stop, Cusick, WA 99119 | 3 | 162.7 | 21 | 6:31 | 56543 | 85% | 7.768 | 4.389 | 34.0938 | 20.9449 | 0.2631%
2022-09-01 16:01 | Panther Pit Stop, Cusick, WA 99119 | 3 | 254.5 | 21 | 10:06 | 56797 | 82% | 12.672 | 4.389 | 55.6174 | 20.0836 | 4.563%
2022-09-03 16:21 | Fairchild Express, Fairchild AFB, WA 99011 | 2 | 225.3 | 15.8 | 14:24 | 57023 | 77% | 14.776 | 4.259 | 62.931 | 15.2477 | 3.622%
2022-10-22 16:53 | Fairchild Express, Fairchild AFB, WA 99011 | 6 | 283.2 | 19.7 | 11:37 | 57306 | 74% | 14.726 | 4.289 | 63.1598 | 19.2313 | 2.437%
2022-11-23 19:30 | Fairchild Express, Fairchild AFB, WA 99011 | 6 | 302 | 19.2 | 12:45 | 57608 | 70% | 15.835 | 3.979 | 63.0075 | 19.0717 | 0.6728%
2022-12-11 14:28 | Fairchild Express, Fairchild AFB, WA 99011 | 6 | 307.3 | 16.6 | 20:19 | 57916 | 65% | 18.664 | 3.499 | 65.3053 | 16.4649 | 0.8208%
2022-12-16 23:28 | St. Regis Travel Center, Saint Regis, MT 59866 | 9 | 194.4 | 19 | 5:50 | 58110 | 63% | 10.089 | 3.259 | 32.8801 | 19.2685 | -1.394%
2022-12-17 01:59 | Rocker 1 (1354), Butte, MT 59701 | 6 | 183.8 | 15.5 | 2:18 | 58294 | 61% | 11.813 | 2.989 | 35.3091 | 15.5591 | -0.38%
2022-12-17 06:29 | Columbus (1151), Columbus, MT 59019 | 7 | 187.4 | 17.6 | 4:10 | 58482 | 60% | 10.425 | 2.999 | 31.2646 | 17.976 | -2.092%
2022-12-17 10:40 | CC (202), Casper, WY 82601 | 5 | 314.1 | 15.6 | 4:04 | 58796 | 57% | 19.327 | 2.339 | 45.2059 | 16.2519 | -4.011%
2022-12-17 13:27 | Big D (32), Cheyenne, WY 82001 | 6 | 190.5 | 17.3 | 2:35 | 58986 | 55% | 6.842 | 2.599 | 17.7824 | 27.8427 | -37.87%
2022-12-17 16:04 | Corner Store, Deer Trail, CO 80105 | 1 | 147.3 | 19.8 | 2:30 | 59134 | 54% | 11.717 | 2.979 | 34.9049 | 12.5715 | 57.5%
2022-12-17 20:53 | Loves (302), Boise City, OK 73933 | 3 | 246.6 | 20.1 | 3:41 | 59380 | 52% | 11.914 | 2.989 | 35.6109 | 20.6983 | -2.891%
2022-12-18 02:22 | Loves (269), Wichita Falls, TX 76301 | 8 | 341.6 | 18.3 | 5:07 | 59722 | 50% | 19.094 | 2.549 | 48.6706 | 17.8904 | 2.289%
2022-12-20 06:51 | HEB Fuel (00594) Indian Springs, The Woodlands, Tx 77382 | 3 | 345.8 | 17.9 | 4:53 | 60068 | 47% | 19.356 | 2.399 | 46.435 | 17.8653 | 0.1944%
2022-12-25 11:00 | Pilot (573), Hempstead, Tx 77445 | 15 | 354.3 | 18.1 | 10:35 | 60422 | 43% | 19.464 | 2.599 | 50.5869 | 18.2028 | -0.5649%
2022-12-29 13:28 | Circle K (1471), Willis, TX 77378 | 13 | 305.2 | 18.1 | 7:10 | 60728 | 40% | 17.389 | 2.799 | 48.6718 | 17.5513 | 3.126%
2022-12-29 19:17 | Bedford Food Mart, Bedford, TX 76021 | 1 | 218.9 | 18.5 | 3:16 | 60946 | 39% | 12.093 | 2.629 | 31.7925 | 18.1014 | 2.202%
2022-12-30 18:08 | Kyle's Kwik Stop (1), Longview, TX 75602 | 9 | 289.3 | 19.8 | 5:06 | 61236 | 36% | 14.742 | 3.049 | 44.9484 | 19.6242 | 0.8958%
2022-12-31 11:52 | Lucky J's Travel Center, Dew, TX 75860 | 7 | 284.8 | 17.2 | 4:11 | 61521 | 34% | 16.602 | 2.999 | 49.7894 | 17.1546 | 0.2649%
2023-01-01 22:58 | 7-Eleven, Bellville, TX 77418 | 5 | 292.4 | 17.7 | 5:31 | 61813 | 31% | 17.338 | 2.619 | 45.4082 | 16.8647 | 4.953%
2023-01-05 10:24 | QuikTrip (04163), Round Rock, TX 78681 | 9 | 316.5 | 17.4 | 8:34 | 62130 | 28% | 18.638 | 2.769 | 51.6086 | 16.9814 | 2.465%
2023-01-13 11:28 | 7-Eleven (36977), Round Rock, TX 78681 | 8 | 263 | 16.4 | 9:22 | 62393 | 25% | 15.914 | 2.799 | 44.5433 | 16.5263 | -0.7644%
2023-01-29 21:43 | 7-Eleven (36977), Round Rock, TX 78681 | 5 | 243.7 | 14.3 | 13:57 | 62637 | 98% | 17.182 | 3.049 | 52.3879 | 14.1834 | 0.8217%
2023-02-06 13:21 | Buc-ee's (16), Gidding, TX 78942 | 1 | 217.6 | 15.5 | 6:31 | 62854 | 96% | 14.548 | 2.939 | 42.7566 | 14.9574 | 3.628%
2023-02-08 09:46 | QuikTrip (4161), Elgin, TX 78621 | 1 | 131.5 | 13.3 | 4:20 | 62986 | 94% | 9.953 | 2.899 | 28.8537 | 13.2121 | 0.6653%
2023-02-09 11:33 | Food Box (12), Elgin, TX 78621 | 7 | 228.6 | 12.2 | 4:43 | 63215 | 92% | 18.965 | 3.149 | 59.7208 | 12.0538 | 1.213%
2023-02-10 08:26 | 7-Eleven (36977), Round Rock, TX 78681 | 3 | 181.6 | 11.5 | 3:30 | 63397 | 90% | 15.957 | 2.829 | 45.1424 | 11.3806 | 1.049%
2023-02-10 16:37 | 7-Eleven (36977), Round Rock, TX 78681 | 1 | 211 | 11 | 4:17 | 63608 | 88% | 19.394 | 2.789 | 54.0899 | 10.8797 | 1.106%
2023-02-13 20:17 | 7-Eleven (36977), Round Rock, TX 78681 | 1 | 273.7 | 15.7 | 6:30 | 63882 | 85% | 17.828 | 2.789 | 49.7223 | 15.3523 | 2.265%
2023-02-18 21:06 | 7-Eleven (30455), Bedford, TX 76021 | 2 | 304.6 | 17.6 | 8:18 | 64186 | 82% | 16.511 | 2.869 | 47.3701 | 18.4483 | -4.598%
2023-02-22 20:30 | 7-Eleven (36977), Round Rock, TX 78681 | 1 | 269.2 | 16.8 | 6:48 | 64456 | 79% | 17.392 | 2.849 | 49.5498 | 15.4784 | 8.538%
2023-02-27 09:11 | 7-Eleven (36977), Round Rock, TX 78681 | 6 | 281.9 | 17.5 | 7:26 | 64738 | 77% | 16.332 | 2.729 | 44.57 | 17.2606 | 1.387%
2023-03-05 11:23 | HEB (00735), Marble Falls, TX 78654 | 1 | 216.4 | 12 | 16:43 | 64954 | 72% | 17.354 | 2.799 | 48.5738 | 12.4697 | -3.767%
2023-03-06 12:35 | Rattlers (10), Chappell Hill, TX 77426 | 9 | 277.9 | 18.7 | 5:03 | 65232 | 70% | 15.027 | 2.799 | 42.0606 | 18.4934 | 1.117%
2023-03-10 20:17 | 7-Eleven (36977), Round Rock, TX 78681 | 3 | 176.1 | 16.5 | 6:12 | 65408 | 68% | 10.702 | 3.119 | 33.3795 | 16.4549 | 0.2743%
2023-03-13 08:50 | 7-Eleven (36977), Round Rock, TX 78681 | 5 | 218.2 | 17.3 | 4:28 | 65627 | 100% | 12.932 | 3.049 | 39.4297 | 16.8729 | 2.531%
2023-03-21 15:56 | 7-Eleven (36977), Round Rock, TX 78681 | 5 | 193.4 | 15.9 | 9:18 | 65820 | 97% | 12.255 | 2.759 | 33.8115 | 15.7813 | 0.7521%
---Insert New Row---Insert New Row---Insert New Row---Insert New Row---Insert New Row---Insert New Row---Insert New Row---
|  | Total | 65758 |  | 1633:01 |  |  | 3481.245 | 2.6726 | 9303.9292
|  | Average | 269.5 | 19.2359 | 7:01 |  | 73.3% | 14.2674 | 2.6769 | 38.1309 | 19.1183 | 2.112%
|  | Max | 417.9 | 23.2 | 20:19 |  | 100% | 20.33 | 5.749 | 84.6757 | 44.7123 | 57.5%
|  | Min | 81.6 | 11 | 1:39 |  | 25% | 1.825 | 1.459 | 3.1737 | 10.8797 | -49.23%
Note on B189: Father-in-law drove from Tx to Wa without proper records kept.
Note on M202: Fuel added to tank without annotation.

## Mods, Accessories, Parts, Tools
Purchase Date | Price | QTY | Manufacturer | Item Number | Item Description | Weight (lbs) | Supplier | Installation Date | Total
2019-12-26 | 19.95 | 1 | MOPAR | 82215337 | High Definition Screen Protector | 0.09 | Amazon: BUDORA DIRECT | 2019-12-28 | 21.6
2019-12-27 | 364.99 | 1 | Britax | E1C372C | One4Life ClickTight All-in-One Convertible Car Seat | 30 | Target | 2019-12-27 | 395.1
2020-01-20 | 9.13 | 1 | Mothers | 05424 | Carpet & Upholstery Cleaner | n/a | Mothers | 2020-01-23 | 181.23
| 10.07 | 1 | Mothers | 05664 | Car Wash, 64 oz. | n/a | Mothers | 2020-01-23
| 7.42 | 1 | Mothers | 05924 | Foaming Wheel & Tire Cleaner, 24 oz. | n/a | Mothers | 2020-01-23
| 7.96 | 1 | Mothers | 06512 | All-In-One Leather Care | n/a | Mothers | 2020-01-23
| 8.24 | 1 | Mothers | 06524 | VLR - Vinyl, Leather, Rubber Care | n/a | Mothers | 2020-01-23
| 14.99 | 2 | Mothers | 90-155300 | Microfiber Ultra-Soft Drying Towel | n/a | Mothers | 2020-01-23
| 6.99 | 2 | Mothers | 90-155500 | Microfiber Ultra-Soft Wheel & Jamb Towel | n/a | Mothers | 2020-01-23
| 6.99 | 2 | Mothers | 90-155600 | Microfiber Ultra-Soft Quick Detail Towel | n/a | Mothers | 2020-01-23
| 4.99 | 1 | Mothers | 90-155700 | Wheel Brush | n/a | Mothers | 2020-01-23
| 5.99 | 1 | Mothers | 90-155800 | Fender Well Brush | n/a | Mothers | 2020-01-23
| 3.99 | 1 | Mothers | 90-155900 | Carpet & Upholstery Brush | n/a | Mothers | 2020-01-23
| 3.99 | 1 | Mothers | 90-156000 | Tire Brush | n/a | Mothers | 2020-01-23
| 3.99 | 1 | Mothers | 90-156100 | Brake Dust Brush | n/a | Mothers | 2020-01-23
| 2.99 | 1 | Mothers | 90-156200 | Detail Brushes | n/a | Mothers | 2020-01-23
| 6.99 | 1 | Mothers | 90-156400 | Microfiber Chenille Wash Mitt | n/a | Mothers | 2020-01-23
| 25 | 1 | Mothers | 90-90004 | Mothers Professional Grade Premium Microfiber Towels (12-pack) | n/a | Mothers | 2020-01-23
2020-01-20 | 12 | 1 | Lilly Brush |  | Mini Pet Hair Detailer | n/a | Amazon: Lilly Brush | 2020-01-21 | 12.99
2020-01-20 | 15.49 | 1 | Bestop | 11203-00 | Vinyl Window Cleaner, 8oz | n/a | Amazon: 4Wheel Drive Hardware | 2020-01-23 | 39.33
| 20.84 | 1 | Bestop | 11207-00 | Protector for Black Twill Soft Tops | n/a | Amazon: 4Wheel Drive Hardware | 2020-01-23
2020-01-20 | 9.99 | 1 | Grit guard |  | Grit Guard Insert - Black | n/a | Grit Guard | 2020-01-23 | 31.47
| 9.99 | 1 | Grit guard |  | Grit Guard Insert - Green | n/a | Grit Guard | 2020-01-23
2020-02-12 | 14.99 | 1 | GO | 030-04-3436 | GO by Goldbug Dual Facing Mirror | 0.63 | Target | 2020-02-13 | 16.2267
2020-03-09 | 10.5 | 1 | Pennzoil | 550040865 | Pennzoil Ultra Platinum Full Sythetic 0W-20 Motor Oil (1-quart) | n/a | Amazon.com Services LLC | 2020-03-13 | 41.4091
| 27.97 | 1 | Pennzoil | 550045201 | Pennzoil Ultra Platinum Full Sythetic 0W-20 Motor Oil (5-quart) | n/a | Amazon.com Services LLC | 2020-03-13
| 12.45 | 1 | MOPAR | 68191349AC | Engine Filter | n/a | AutoNation Spring | 2020-03-13 | 13.48
| 17.99 | 1 | Traveler | TS01 | 4 in. x 6 ft. Tree Saver / Tow Strap |  | Tractor Supply Co. | 2020-03-21 | 69.99
| 20.99 | 1 | SmartStraps | 130 | Tow Strap with Loop Ends, 20 ft., 17,000 lb. |  | Tractor Supply Co. | 2020-03-21
| 12.99 | 2 | Traveler | NBSK475T | 5T D-Shackle for Truck Winch | 2.48 | Tractor Supply Co. | 2020-03-21
2020-05-27 | 65.47 | 1 | Pennzoil |  | Pennzoil Ultra Platinum Full Synthetic 0W-20 Motor Oil (1-Quart, Case of 6) | n/a | Amazon.com Services LLC |  | 201.9
| 121.04 | 1 | Pennzoil |  | Pennzoil Ultra Platinum Full Synthetic 0W-20 Motor Oil (5-Quart, Case of 3) | n/a | Amazon.com Services LLC
2020-05-28 | 14.09 | 1 | Mothers | 05324 | Protectant - 24 oz | n/a | Amazon.com Services LLC | 2020-05-28 | 12.25
2020-05-29 | 12.45 | 3 | MOPAR | 68191349AC | Engine Filter | n/a | AutoNation Spring |  | 40.43
2020-07-25 | 4.99 | 1 | Permatex | 80345 561902-7 | White Lithium Grease, 1.5oz | n/a | O'Reilly Auto Parts |  | 102.81
| 24.99 | 1 | AC Delco | 21625285818 | Jack Stands | 11.13 | O'Reilly Auto Parts
| 64.99 | 1 | AC Delco | 49538093047 | 2.25 Ton Hydraulic Trolley Jack | 27.2 | O'Reilly Auto Parts
2020-08-11 | 0 | 1 | Mopar |  | take-off RubiRails | 54.6 | JLWranglerForum member | 2020-08-12 | 57.88
2020-07-31 | 469.99 | 1 | Yaesu | FTM-300DR M | 50W C4FM/FM 144/430MHz Dual Band Digital Mobile Transceiver | 2.43 | HamCity |  | 508.76
2020-08-30 | 25.9 | 1 | JACO Superior Products |  | ELITE™ DIGITAL TIRE PRESSURE GAUGE - PROFESSIONAL ACCURACY - 100 PSI | 0.375 | JACO Superior Products | 2020-09-01 | 28.04
2021-01-02 | 12.25 | 1 | MOPAR | 4318060AD | Limited Slip Additive, Friction Modifier | n/a | AutoNation Spring |  | 13.26
2021-04-07 | 22.99 | 1 | WIX | WP10371 | Cabin Air Filter | n/a | O'Reilly Auto Parts | 2021-04-07 | 24.89
2021-05-15 | 24.99 | 1 | WIX | WA10841 | Engine Air Filter | n/a | O'Reilly Auto Parts |  | 68.15
| 7.99 | 1 |  | GM8323 | 22mm deep socket | n/a | O'Reilly Auto Parts
| 19.99 | 1 |  | GM8385 | Hex Bit Set | n/a | O'Reilly Auto Parts
| 9.99 | 1 |  | GM8409 | Adapter set | n/a | O'Reilly Auto Parts
2021-05-16 | 3.99 | 1 |  | 15-3607 | Tread depth gauge | n/a | O'Reilly Auto Parts |  | 7.56
| 2.99 | 1 |  | 11773 | 3lb mag pick up | n/a | O'Reilly Auto Parts
2021-06-02 | 200 | 5 | Mopar |  | Rubicon take-off wheels | n/a | facebook marketplace |  | 200
2021-06-12 | 9.99 | 3 | Valvoline | VAL ATF+4 | Automatic Transmission Fluid | n/a | O'Reilly Auto Parts |  | 44.34
| 10.99 | 1 | Performance Tool | PFM W1139 | Fluid Pump | n/a | O'Reilly Auto Parts
| 0 | 1 | Noggle |  | Child Seat Cooling Hose |  | Fathers Day Gift | 2021-06-14 | 0
2021-08-09 | 2.99 | 1 | Ace Hardware | 8286254 | Winshield Wiper Fluid | n/a | Ace Hardware |  | 4
2021-08-14 | 49.99 | 1 | Valvoline | 882505-EA | Valvoline SynPower SAE 75W-90 Full Synthetic Gear Oil 1 GA | 7.48 | Amazon: Valvoline |  | 54.11
2021-09-13 | 2.99 | 1 | Ace Hardware | 8286254 | Winshield Wiper Fluid | n/a | Ace Hardware |  | 4
| 0.59 | 1 | Ace Hardware | 58849E | Christmas tree clip | n/a | Ace Hardware | 2021-09-13
2021-09-14 | 513.59 | 1 | MOPAR | DW2415GTYOEM | MOPAR Jeep JL windshield, DOT1038 | n/a | Safelite Auto Glass | 2021-09-14 | 0
2021-10-11 | 22.99 | 1 | WIX | WP10371 | Cabin Air Filter | n/a | O'Reilly Auto Parts | 2021-10-13 | 24.89
2021-10-11 | 114.02 | 1 | Pennzoil |  | Pennzoil Ultra Platinum Full Synthetic 0W-20 Motor Oil (5-Quart, Case of 3) | n/a | GENUINE PRODUCTS SUPPLY LLC |  | 123.43
2021-10-11 | 9.11 | 4 | MOPAR | 68191349AC | Engine Filter | n/a | International Distributors USA Inc. |  | 39.44
2022-04-01 | 22.8 | 1 | MOPAR | 68088485AB | Fluid-Power Steering | n/a | AutoNation Spring |  | 43.62
| 17.5 | 1 | MOPAR | 68163849AB | Anitfreeze 50/50 mix | n/a | AutoNation Spring
2022-07-02 | 1049 | 1 | Off Road Only | AK-MJL18 | YORK MINI ON BOARD AIR KIT WRANGLER JL 2018-UP 3.6L | 45 | Off Road Only |  | 1049
2022-05-30 |  | 1 |  |  | keyfob battery | n/a |  | 2022-05-30
2022-07-02 |  | 1 | Craftsman | CMXEVBE17250 | 2.5gal 1.75hp portable wet/dry vac | n/a | Ace Hardware
|  | 1 | FloTool | 11838MI | 15 Quart Drain Container | n/a | Ace Hardware
|  | 1 | LubriMatic | 55-001 | 4cc Fluid Quart Pump | n/a | Ace Hardware
2022-07-05 | 2.95 | 1 | PrimeGuard |  | Winshield Wiper Fluid | n/a | Fairchild Exchange |  | 2.95
| 15.99 | 1 | Mothers | MO-5324 | 24 oz Mothers Protectant for Rubber, Vinyl, and Plastic | n/a | Palm Beach Motoring Group |  | 19.94
2022-07-16 | 21.99 | 3 | Valvoline | 888374 | Zerex American Vehicle Antifreeze/Coolant | n/a | O'Reilly Auto Parts |  | 71.97
2022-12-22 | 34.75 | 4 | MOPAR | 1LB77DX8AC | Cap -Wheel | n/a | AutoNation Spring |  | 150.47
2022-12-14 | 5.49 | 1 |  |  | Snow Scraper Brush | n/a | Fairchild Main Store |  | 5.49
2022-12-22 | 314 | 5 | General | 4505750000 | Grabber X3 LT255/75R17 | 57 | Discount Tire | 2022-12-22 | 1570
2023-01-16 | 205 | 1 | Z Automotive |  | Tazer JL Lite | 0.5 | OffroaD Highway |  | 385.2417
| 35.08 | 1 | WIX | ‎WA10841 | Air Filter | n/a | Amazon.com Services LLC
| 45.78 | 1 | PowerStop | Z36-1589 | Truck & Tow Front Carbon-Fiber Ceramic Brake Pads | n/a | Amazon.com Services LLC
| 48.78 | 1 | PowerStop | z36-6004 | Truck & Tow Rear Carbon-Fiber Ceramic Brake Pads | n/a | Amazon.com Services LLC
| 28.59 | 1 | Pentosin | CHF 11S | Long-Life Synthetic Hydraulic Fluid | n/a | Empathic Solutions
2023-01-16 | 24.7 | 1 | WIX | WP10371 | Cabin Air Filter | n/a | Newparts |  | 24.1
2023-01-16 | 9.18 | 5 | Valvoline | 822348 | ATF +4 full-synthetic automatic transmission fluid | n/a | Amazon.com Services LLC |  | 48.75
2023-01-17 | 513.59 | 1 | MOPAR | DW2415GTYOEM | MOPAR Jeep JL windshield, DOT1038 | n/a | Safelite Auto Glass | 2023-01-17 | 0
2023-01-18 | 20.99 | 3 | Valvoline | ‎888374 | Zerex American Vehicle 50/50 Prediluted Ready-to-Use Antifreeze/Coolant 1 GA | n/a | O'Reilly Auto Parts |  | 67.95
2023-01-19 | 11.69 | 1 | Sylvania | 2443ST.BP2 | 7443 SilverStar Lamp | n/a | O'Reilly Auto Parts |  | 12.54
2023-01-20 | 44.99 | 1 | Power Torque | PT34124 | Jack Stands | n/a | O'Reilly Auto Parts |  | 48.25
2023-01-20 | 3.41 | 2 | Dorman | DOR 610-615 | Wheel stud | n/a | O'Reilly Auto Parts | 2023-01-20 | 7.31
2023-01-20 | 24.97 | 1 | Husky | H38FPRAT | Ratchet 3/8" Full Polish | n/a | Home Depot |  | 37.58
| 4.77 | 1 | Husky | H3D6P18MM | 3/8" Drive 18mm six-point | n/a | Home Depot
| 4.98 | 1 | Husky | H3D6PD18MM | 3/8" Drive 18mm six-point Deep | n/a | Home Depot
2023-01-21 | 26.99 | 1 | Power Torque | PTT GM6112 | 1/2-18" breaker bar | n/a | O'Reilly Auto Parts |  | 78.13
| 17.09 | 1 | Power Torque | PTT GM6111 | 3/8-12" breaker bar | n/a | O'Reilly Auto Parts
| 7.19 | 1 | Power Torque | PTT GM8280 | 24mm 3/8 drive socket | n/a | O'Reilly Auto Parts
| 5.39 | 1 | Power Torque | PTT GM8174 | 10mm Hex bit 3/8" drive | n/a | O'Reilly Auto Parts
| 16.19 | 1 | Performance Tool | PFM W2503 | Impact driver | n/a | O'Reilly Auto Parts
2023-01-23 | 0.3 | 2 |  | 58481-C | 5/16" bolt retainer | n/a | Ace Hardware | 2023-01-23 | 0.65
2023-01-23 | 3.99 | 1 |  |  | Push nut assortment, 16pk | n/a | AutoZone | 2023-01-23 | 4.24
2023-02-23 | 5.99 | 1 | Ace Hardware | 40215 | Red rubber sheet packing | n/a | Ace Hardware |  | 62.74
| 16.99 | 2 | Hillman | 5118153 | 1/8"x1"x4' aluminum angle | n/a | Ace Hardware
| 17.99 | 1 | Hillman | 5118039 | 1/4"x1" aluminum flat bar | n/a | Ace Hardware
2023-03-18 | 129.95 | 1 | TechAuthority | 81-370-18071-SUSB | 2018 Jeep Wrangler JL Service Information USB | n/a | TechAuthority |  | 266.49
| 99.95 | 1 | TechAuthority | 81-370-20061-WUSB | 2020 Jeep Wrangler - Wiring Information USB | n/a | TechAuthority

## Wishlist
Manufacturer | Item Number | Item Description | Weight (lbs) | Price
Hi-Lift Jack Company | TT-1000 | Trail Trak® Roll Cage Track Mounting System For 2018+ Jeep Wrangler JLU (4 Door) | 6 | 151.6
Hi-Lift Jack Company | RGJC | Hi-Lift Running Gear Cover | 0.6 | 51.94
Hi-Lift Jack Company | HK-R | Hi-Lift Handle Keeper | 0.5 | 22.82
Hi-Lift Jack Company | FK-1 | Hi-Lift Fix-It-Kit | 0.5 | 33.9
Hi-Lift Jack Company | TT-UH | Trail Trak® Universal Mounting Hub | 2 | 83.94
Warn Industries | 95950 | ZEON 12-S WINCH | 80 | 1988.22
Warn Industries | 90287 | WIRELESS CONTROL SYSTEM FOR TRUCK & SUV WINCHES | 0.5 | 272.58
Next Venture Motorsports | NV-JL-00040-UHMW | JLU ALUMINUM BELLY SKIDS (3.6 V6) | 104 | 2999.99
Jeep Performance Parts | 82215740AD | Fender Flare for 2018–2022, 2-Door or 4-Door Jeep® Wrangler JL. Paintable with halogen lights. |  | 760
EVO Manufacturing | EVO-3015PBIL | 2.5” GAS HIGH CLEARANCE LONG ARM JEEP WRANGLER JL SUSPENSION SYSTEM with Plush Ride Springs FOR JLU (4 DOOR ONLY) |  | 4901.49
GenRight Off Road | RCG-10070 | Jeep Wrangler JLU or JKU 4 Door Rocker Guards - Steel | 126 | 1999.99
MORRFlate | MFT-XTRE | MORRFlate Xtreme 4×4 Tire Repair Kit | 6 | 150
Premier Power Welder | JL270-MINI | Jeep Wrangler / Gladiator (3.6L) 2012-Present, 270 amps - Mini Welder System |  | 1942.8

## Calculators
2020 Jeep JL |  | Speed Calculator |  | RPM Calculator |  | Gear Ratio Calculator |  | Tire Size Calculator |  | Linear Sping Rate |  | Tire Pressure Conversion
Transmission |  | RPM | 1000 | Speed | 75 | Gear | 5.13 | Metric -> Floatation |  | Modulous | 11250000 |  | Old Tire | New Tire
5.13 | 1 | Gear | 5.13 | Gear | 0.72 | Range | 2.72 | Section Width | 255 | Wire Diameter (in) | 0.5 | Carrying Capacity (lbs) | 2535 | 2403
2.63 | 2 | Range | 2.72 | Range | 1 | R&P | 3.45 | Aspect Ratio | 75 | Active Turns | 8 | Max Cold Tire Pressure (psi) | 44 | 50
1.53 | 3 | R&P | 3.45 | R&P | 3.45 |  |  | Wheel | 17 | Mean Diameter (in) | 3.5 | Load Range | SL | C
1 | 4 | Tire Size | 32.06 | Tire Size | 32.06 | Gear Ratio | 48.1399 |  |  |  |  | Suggested Cold Tire Pressure (psi) | 36
0.81 | 5 | [6 empty] | Height | 32.0591 | Spring Rate (lbs/in) | 256.2409 | Carrying Capacity per psi | 57.6136 | 48.06
0.72 | 6 | Speed | 1.9813 | RPM | 1953.275 |  |  | Width | 10.0394 |  |  | Equivalent Max psi |  | 47.9514
4.49 | R | [8 empty] | Load (lbs) | 1500
[8 empty] | Floatation -> Metric |  |  |  | New Suggested psi |  | 43.1563
Transfer Case | [7 empty] | Heigth | 35 | Spring Deflection (in) | 5.8539
1 | H | [6 empty] | Width | 12.5
2.72 | L | [6 empty] | Wheel | 17
Ring & Pinion | [7 empty] | Section Width | 317.5
3.45 | F | [6 empty] | Aspect Ratio | 72
Tire Size (inches)
32.06 | T

## Weight
Weight Rating | lbs
Gross Vehicle Weight Rating | 5500
Gross Axle Weight Rating - Front | 2700
Gross Axle Weight Rating - Rear | 3000
Gross Combined Weight Rating | 8117
Gross Trailer Weight | 3500
Max Trailer Tounge Weight | 350

## Tool Roll
Code
1a | rag
1b
1c | tread depth gauge | tire pressure gauge
1d
1e
1f
2a | rag | t-50 | t-40 | bit driver
3a | 24mm socket | 6" extension 3/8" drive | 3/8" -> 1/2" adapter | 3/8" drive ratchet | torque wrench | 1/2" -> 3/8" adapter | 13mm socket | funnel
3b | jack | jack stand | t-40 | 22mm socket, deep | wheel lock key | 1/2" breaker bar | torque wrench
3c
3d
3e
3f
3g
3h
3i
3j*
4a
5a
5b
5c
5d
6a
6b
7a | 3/8" drive ratchet
8a | 3/8" drive ratchet | rag | oil catch pan | fluid pump
9a
10a
11a
12a
12b
13a
13b
14a